## 4 seg HX
Copyright 2019 United States Government as represented by the Administrator of the National Aeronautics and Space Administration. All Rights Reserved.
Use this sheet to tune the heat balance of a counter-flow HX with 4 segments. Cold side enters at segment 0 and hot side enters at segment 3. | [11 empty] | Cp (J/kg/K): | b | M |  |  | RESULTING TEMPERATURE PROFILE
(Note: this is for GunnsFluidHeatExchanger, not GunnsFluidCondensingHxSeparator) (Enter gray fields) | [11 empty] | WATER | 4169.2428 | 0.075859 |  |  | segment | hot T | cold T | segment T
HOT SIDE INLET |  |  |  | COLD SIDE INLET | [7 empty] | AMMONIA | 3106.54 | 5.6088 |  | cold in/hot out | -0.5 | 295.3766 | 291.483
Temperature | 315.928 | K |  | Temperature | 291.483 | K | [5 empty] | AIR | 985.7389 | 0.14567 |  |  | 0 |  |  | 294.2375
Mass flow | 0.0567 | kg/s |  | Mass flow | 0.02268 | kg/s | [10 empty] | 0.5 | 298.629 | 293.498
Fluid | AIR | (WATER, AMMONIA, or AIR) |  | Fluid | WATER | (WATER, AMMONIA, or AIR) | [10 empty] | 1 |  |  | 297.1303
HTC | 315 | W/K |  | HTC | 500 | W/K | [10 empty] | 1.5 | 302.9034 | 296.1551
[17 empty] | 2 |  |  | 300.9299
HOT SIDE RESULTS: |  |  |  | COLD SIDE RESULTS: |  |  |  | RECOMMENDATIONS: | [8 empty] | 2.5 | 308.5241 | 299.6478
Exit Temperature | 295.3766 | K |  | Exit Temperature | 304.2352 | K |  | Segment Thermal Aspect Capacitance: |  |  | 69.5378 | J/K |  |  |  |  | 3 |  |  | 305.9194
Delta Temperature | -20.5514 | K |  | Delta Temperature | 12.7522 | K |  | (For an approach time of 5 sec) | [7 empty] | cold out/hot in | 3.5 | 315.928 | 304.2352
Q | -1201.0046 | W |  | Q | 1212.3272 | W |  |  |  | time const | 1 | s
Effectiveness | 84.072 | % |  | Effectiveness | 15.928 | %
| Segment 0 | [10 empty] | Segment 1 | [10 empty] | Segment 2 | [10 empty] | Segment 3 | [13 empty] | time plot
time | hot in T | cold in T | segment 0 T | hot Cp (J/kg/K) | cold Cp (J/kg/K) | hot LMTD | cold LMTD | hot out T | cold out T | hot Q | cold Q | hot in T | cold in T | segment 1 T | hot Cp (J/kg/K) | cold Cp (J/kg/K) | hot LMTD | cold LMTD | hot out T | cold out T | hot Q | cold Q | hot in T | cold in T | segment 2 T | hot Cp (J/kg/K) | cold Cp (J/kg/K) | hot LMTD | cold LMTD | hot out T | cold out T | hot Q | cold Q | hot in T | cold in T | segment 3 T | hot Cp (J/kg/K) | cold Cp (J/kg/K) | hot LMTD | cold LMTD | hot out T | cold out T | hot Q | cold Q | total hot Q | total cold Q | total segment Q | time | hot out T | segment 0 T | segment 1 T | segment 2 T | segment 3 T | cold out T
0 | 315.928 | 291.483 | 315.928 | 1031.7602 | 4191.3543 | 0.26024 | 0.26849 | 315.928 | 309.3649 | 0 | 1699.8503 | 315.928 | 309.3649 | 315.928 | 1031.7602 | 4192.7108 | 0.26024 | 0.2686 | 315.928 | 314.1652 | 0 | 456.4608 | 315.928 | 314.1652 | 315.928 | 1031.7602 | 4193.075 | 0.26024 | 0.26863 | 315.928 | 315.4544 | 0 | 122.6105 | 315.928 | 315.4544 | 315.928 | 1031.7602 | 4193.1728 | 0.26024 | 0.26864 | 315.928 | 315.8008 | 0 | 32.9373 | 0 | 2311.8589 | -2311.8589 | 0 | 315.928 | 315.928 | 315.928 | 315.928 | 315.928 | 315.8008
0.1 | 315.4061 | 291.483 | 313.4835 | 1031.6842 | 4191.3543 | 0.26022 | 0.26849 | 313.9838 | 307.5767 | -83.1992 | 1529.8653 | 315.7884 | 307.5767 | 315.2716 | 1031.7399 | 4192.5752 | 0.26024 | 0.26859 | 315.4061 | 313.2048 | -22.3679 | 535.1655 | 315.893 | 313.2048 | 315.7517 | 1031.7551 | 4193.0021 | 0.26024 | 0.26862 | 315.7884 | 315.0675 | -6.1142 | 177.1383 | 315.928 | 315.0675 | 315.8806 | 1031.7602 | 4193.1434 | 0.26024 | 0.26864 | 315.893 | 315.6622 | -2.0498 | 56.5537 | -113.7311 | 2298.7229 | -2184.9917 | 0.1 | 313.9838 | 313.4835 | 315.2716 | 315.7517 | 315.8806 | 315.6622
0.2 | 314.8093 | 291.483 | 311.4031 | 1031.5973 | 4191.3543 | 0.26019 | 0.26849 | 312.2893 | 306.0548 | -147.3945 | 1385.1987 | 315.5914 | 306.0548 | 314.5341 | 1031.7112 | 4192.4597 | 0.26023 | 0.26858 | 314.8093 | 312.2568 | -45.7538 | 589.7114 | 315.835 | 312.2568 | 315.5057 | 1031.7467 | 4192.9302 | 0.26024 | 0.26862 | 315.5914 | 314.633 | -14.2484 | 225.9683 | 315.928 | 314.633 | 315.8023 | 1031.7602 | 4193.1105 | 0.26024 | 0.26863 | 315.835 | 315.4882 | -5.4418 | 81.3243 | -212.8386 | 2282.2026 | -2069.364 | 0.2 | 312.2893 | 311.4031 | 314.5341 | 315.5057 | 315.8023 | 315.4882
0.3 | 314.1665 | 291.483 | 309.623 | 1031.5036 | 4191.3543 | 0.26016 | 0.26849 | 310.8051 | 304.7527 | -196.5976 | 1261.4183 | 315.3452 | 304.7527 | 313.7519 | 1031.6753 | 4192.3609 | 0.26022 | 0.26857 | 314.1665 | 311.335 | -68.9483 | 625.8601 | 315.7543 | 311.335 | 315.2013 | 1031.7349 | 4192.8603 | 0.26024 | 0.26861 | 315.3452 | 314.1627 | -23.9309 | 268.9024 | 315.928 | 314.1627 | 315.6931 | 1031.7602 | 4193.0748 | 0.26024 | 0.26863 | 315.7543 | 315.282 | -10.1643 | 106.4426 | -299.6411 | 2262.6234 | -1962.9823 | 0.3 | 310.8051 | 309.623 | 313.7519 | 315.2013 | 315.6931 | 315.282
0.4 | 313.4992 | 291.483 | 308.0918 | 1031.4064 | 4191.3543 | 0.26012 | 0.26849 | 309.4984 | 303.6326 | -233.9729 | 1154.9362 | 315.0579 | 303.6326 | 312.951 | 1031.6335 | 4192.276 | 0.2602 | 0.26856 | 313.4992 | 310.4484 | -91.1726 | 648.0581 | 315.6518 | 310.4484 | 314.849 | 1031.72 | 4192.793 | 0.26023 | 0.26861 | 315.0579 | 313.667 | -34.7437 | 306.0589 | 315.928 | 313.667 | 315.5547 | 1031.7602 | 4193.0372 | 0.26024 | 0.26863 | 315.6518 | 315.0476 | -16.1561 | 131.2944 | -376.0453 | 2240.3477 | -1864.3024 | 0.4 | 309.4984 | 308.0918 | 312.951 | 314.849 | 315.5547 | 315.0476
0.5 | 312.8233 | 291.483 | 306.7674 | 1031.308 | 4191.3543 | 0.26009 | 0.26849 | 308.3425 | 302.6637 | -262.0197 | 1062.8399 | 314.7374 | 302.6637 | 312.1502 | 1031.5868 | 4192.2025 | 0.26019 | 0.26856 | 312.8233 | 309.6025 | -111.9551 | 659.7348 | 315.5293 | 309.6025 | 314.4588 | 1031.7021 | 4192.7288 | 0.26022 | 0.2686 | 314.7374 | 313.1544 | -46.3274 | 337.752 | 315.928 | 313.1544 | 315.3891 | 1031.7602 | 4192.9983 | 0.26024 | 0.26862 | 315.5293 | 314.7888 | -23.3217 | 155.4267 | -443.6239 | 2215.7534 | -1772.1294 | 0.5 | 308.3425 | 306.7674 | 312.1502 | 314.4588 | 315.3891 | 314.7888
0.6 | 312.1503 | 291.483 | 305.6157 | 1031.2099 | 4191.3543 | 0.26006 | 0.26849 | 307.3151 | 301.8213 | -282.7134 | 982.7579 | 314.3908 | 301.8213 | 311.3624 | 1031.5363 | 4192.1386 | 0.26017 | 0.26855 | 312.1503 | 308.8002 | -131.0407 | 663.5332 | 315.3888 | 308.8002 | 314.0397 | 1031.6817 | 4192.668 | 0.26022 | 0.2686 | 314.3908 | 312.6324 | -58.3811 | 364.4071 | 315.928 | 312.6324 | 315.1991 | 1031.7602 | 4192.9587 | 0.26024 | 0.26862 | 315.3888 | 314.5096 | -31.5431 | 178.5197 | -503.6784 | 2189.2178 | -1685.5395 | 0.6 | 307.3151 | 305.6157 | 311.3624 | 314.0397 | 315.1991 | 314.5096
0.7 | 311.4884 | 291.483 | 304.609 | 1031.1135 | 4191.3543 | 0.26002 | 0.26849 | 306.3978 | 301.0849 | -297.6173 | 912.7534 | 314.0245 | 301.0849 | 310.5967 | 1031.4829 | 4192.0827 | 0.26015 | 0.26855 | 311.4884 | 308.0423 | -148.3232 | 661.4885 | 315.2325 | 308.0423 | 313.5996 | 1031.6589 | 4192.6105 | 0.26021 | 0.26859 | 314.0245 | 312.107 | -70.6586 | 386.5036 | 315.928 | 312.107 | 314.9878 | 1031.7602 | 4192.9188 | 0.26024 | 0.26862 | 315.2325 | 314.2139 | -40.6901 | 200.3609 | -557.2893 | 2161.1065 | -1603.8172 | 0.7 | 306.3978 | 304.609 | 310.5967 | 313.5996 | 314.9878 | 314.2139
0.8 | 310.8435 | 291.483 | 303.7244 | 1031.0196 | 4191.3543 | 0.25999 | 0.26849 | 305.5753 | 300.4378 | -307.9696 | 851.2398 | 313.6443 | 300.4378 | 309.8587 | 1031.4275 | 4192.0336 | 0.26013 | 0.26854 | 310.8435 | 307.3288 | -163.7978 | 655.1655 | 315.0626 | 307.3288 | 313.1454 | 1031.6342 | 4192.5564 | 0.2602 | 0.26859 | 313.6443 | 311.5832 | -82.9623 | 404.5363 | 315.928 | 311.5832 | 314.7581 | 1031.7602 | 4192.8791 | 0.26024 | 0.26861 | 315.0626 | 313.9053 | -50.6271 | 220.8227 | -605.3568 | 2131.7644 | -1526.4075 | 0.8 | 305.5753 | 303.7244 | 309.8587 | 313.1454 | 314.7581 | 313.9053
0.9 | 310.2193 | 291.483 | 302.9431 | 1030.9286 | 4191.3543 | 0.25996 | 0.26849 | 304.8347 | 299.8663 | -314.7519 | 796.9128 | 313.255 | 299.8663 | 309.1521 | 1031.3708 | 4191.9903 | 0.26011 | 0.26854 | 310.2193 | 306.6585 | -177.525 | 645.7655 | 314.8815 | 306.6585 | 312.683 | 1031.6078 | 4192.5055 | 0.26019 | 0.26858 | 313.255 | 311.0649 | -95.1377 | 418.9897 | 315.928 | 311.0649 | 314.5134 | 1031.7602 | 4192.8398 | 0.26024 | 0.26861 | 314.8815 | 313.5871 | -61.2191 | 239.8433 | -648.6338 | 2101.5113 | -1452.8775 | 0.9 | 304.8347 | 302.9431 | 309.1521 | 312.683 | 314.5134 | 313.5871
1 | 309.6185 | 291.483 | 302.2498 | 1030.8411 | 4191.3543 | 0.25993 | 0.26849 | 304.1651 | 299.3591 | -318.7432 | 748.6967 | 312.861 | 299.3591 | 308.4787 | 1031.3135 | 4191.9518 | 0.26009 | 0.26854 | 309.6185 | 306.0298 | -189.6064 | 634.2084 | 314.6915 | 306.0298 | 312.2173 | 1031.5801 | 4192.4578 | 0.26018 | 0.26858 | 312.861 | 310.5554 | -107.0664 | 430.323 | 315.928 | 310.5554 | 314.2565 | 1031.7602 | 4192.8011 | 0.26024 | 0.26861 | 314.6915 | 313.2624 | -72.3357 | 257.4105 | -687.7516 | 2070.6386 | -1382.887 | 1 | 304.1651 | 302.2498 | 308.4787 | 312.2173 | 314.2565 | 313.2624
1.1 | 309.0426 | 291.483 | 301.6315 | 1030.7572 | 4191.3543 | 0.2599 | 0.26849 | 303.5576 | 298.9068 | -320.5617 | 705.7013 | 312.4659 | 298.9068 | 307.8394 | 1031.2559 | 4191.9175 | 0.26007 | 0.26853 | 309.0426 | 305.4407 | -200.1662 | 621.1963 | 314.4946 | 305.4407 | 311.7524 | 1031.5514 | 4192.4131 | 0.26017 | 0.26857 | 312.4659 | 310.0572 | -118.6608 | 438.9613 | 315.928 | 310.0572 | 313.9904 | 1031.7602 | 4192.7633 | 0.26024 | 0.2686 | 314.4946 | 312.9339 | -83.8537 | 273.549 | -723.2423 | 2039.408 | -1316.1658 | 1.1 | 303.5576 | 301.6315 | 307.8394 | 311.7524 | 313.9904 | 312.9339
1.2 | 308.4922 | 291.483 | 301.0776 | 1030.677 | 4191.3543 | 0.25988 | 0.26849 | 303.0045 | 298.5016 | -320.6986 | 667.1874 | 312.0725 | 298.5016 | 307.2339 | 1031.1986 | 4191.8867 | 0.26005 | 0.26853 | 308.4922 | 304.889 | -209.3393 | 607.2636 | 314.2928 | 304.889 | 311.2918 | 1031.522 | 4192.3713 | 0.26016 | 0.26857 | 312.0725 | 309.5722 | -129.8581 | 445.2907 | 315.928 | 309.5722 | 313.7176 | 1031.7602 | 4192.7265 | 0.26024 | 0.2686 | 314.2928 | 312.6041 | -95.6592 | 288.3096 | -755.5552 | 2008.0512 | -1252.496 | 1.2 | 303.0045 | 301.0776 | 307.2339 | 311.2918 | 313.7176 | 312.6041
1.3 | 307.9675 | 291.483 | 300.5793 | 1030.6006 | 4191.3543 | 0.25985 | 0.26849 | 302.4992 | 298.1371 | -319.5443 | 632.5385 | 311.6836 | 298.1371 | 306.6616 | 1031.1419 | 4191.8591 | 0.26003 | 0.26853 | 307.9675 | 304.3726 | -217.2628 | 592.8143 | 314.0879 | 304.3726 | 310.8382 | 1031.4922 | 4192.3321 | 0.26015 | 0.26857 | 311.6836 | 309.1017 | -140.6161 | 449.6576 | 315.928 | 309.1017 | 313.4405 | 1031.7602 | 4192.6909 | 0.26024 | 0.2686 | 314.0879 | 312.2751 | -107.6487 | 301.7605 | -785.0719 | 1976.771 | -1191.6991 | 1.3 | 302.4992 | 300.5793 | 306.6616 | 310.8382 | 313.4405 | 312.2751
1.4 | 307.4683 | 291.483 | 300.1292 | 1030.5279 | 4191.3543 | 0.25983 | 0.26849 | 302.0361 | 297.8078 | -317.4088 | 601.2391 | 311.301 | 297.8078 | 306.1216 | 1031.0862 | 4191.8341 | 0.26002 | 0.26853 | 307.4683 | 303.8891 | -224.0706 | 578.1525 | 313.8814 | 303.8891 | 310.3937 | 1031.4621 | 4192.2954 | 0.26014 | 0.26856 | 311.301 | 308.6468 | -150.9088 | 452.3693 | 315.928 | 308.6468 | 313.1614 | 1031.7602 | 4192.6564 | 0.26024 | 0.26859 | 313.8814 | 311.9488 | -119.7291 | 313.9815 | -812.1172 | 1945.7424 | -1133.6251 | 1.4 | 302.0361 | 300.1292 | 306.1216 | 310.3937 | 313.1614 | 311.9488
1.5 | 306.994 | 291.483 | 299.7211 | 1030.4588 | 4191.3543 | 0.2598 | 0.26849 | 301.6106 | 297.5093 | -314.5384 | 572.8561 | 310.9265 | 297.5093 | 305.6124 | 1031.0316 | 4191.8115 | 0.26 | 0.26852 | 306.994 | 303.4365 | -229.8895 | 563.5045 | 313.6747 | 303.4365 | 309.9602 | 1031.432 | 4192.2611 | 0.26013 | 0.26856 | 310.9265 | 308.2082 | -160.7229 | 453.6959 | 315.928 | 308.2082 | 312.882 | 1031.7602 | 4192.6231 | 0.26024 | 0.26859 | 313.6747 | 311.6267 | -131.8182 | 325.0582 | -836.9691 | 1915.1146 | -1078.1455 | 1.5 | 301.6106 | 299.7211 | 305.6124 | 309.9602 | 312.882 | 311.6267
1.6 | 306.544 | 291.483 | 299.3496 | 1030.3932 | 4191.3543 | 0.25978 | 0.26849 | 301.2185 | 297.2375 | -311.1285 | 547.0243 | 310.5613 | 297.2375 | 305.1326 | 1030.9784 | 4191.7909 | 0.25998 | 0.26852 | 306.544 | 303.0126 | -234.8376 | 549.0371 | 313.4692 | 303.0126 | 309.5389 | 1031.402 | 4192.2289 | 0.26012 | 0.26856 | 310.5613 | 307.7862 | -170.0553 | 453.8731 | 315.928 | 307.7862 | 312.6041 | 1031.7602 | 4192.5911 | 0.26024 | 0.26859 | 313.4692 | 311.3101 | -143.8444 | 335.0786 | -859.8658 | 1885.0131 | -1025.1472 | 1.6 | 301.2185 | 299.3496 | 305.1326 | 309.5389 | 312.6041 | 311.3101
1.7 | 306.1172 | 291.483 | 299.0103 | 1030.3311 | 4191.3543 | 0.25976 | 0.26849 | 300.8564 | 296.9894 | -307.3342 | 523.4347 | 310.2063 | 296.9894 | 304.6808 | 1030.9267 | 4191.772 | 0.25996 | 0.26852 | 306.1172 | 302.6155 | -239.0231 | 534.8713 | 313.2657 | 302.6155 | 309.1308 | 1031.3724 | 4192.1988 | 0.26011 | 0.26856 | 310.2063 | 307.381 | -178.9101 | 453.1054 | 315.928 | 307.381 | 312.3291 | 1031.7602 | 4192.5603 | 0.26024 | 0.26859 | 313.2657 | 311.0001 | -155.7457 | 344.1302 | -881.0131 | 1855.5415 | -974.5284 | 1.7 | 300.8564 | 299.0103 | 304.6808 | 309.1308 | 312.3291 | 311.0001
1.8 | 305.7129 | 291.483 | 298.6996 | 1030.2722 | 4191.3543 | 0.25974 | 0.26849 | 300.5212 | 296.762 | -303.2781 | 501.8247 | 309.8624 | 296.762 | 304.2553 | 1030.8766 | 4191.7548 | 0.25994 | 0.26852 | 305.7129 | 302.2432 | -242.5438 | 521.0927 | 313.0653 | 302.2432 | 308.7365 | 1031.3432 | 4192.1706 | 0.2601 | 0.26855 | 309.8624 | 306.9927 | -187.2971 | 451.5688 | 315.928 | 306.9927 | 312.0582 | 1031.7602 | 4192.5309 | 0.26024 | 0.26858 | 313.0653 | 310.6977 | -167.4697 | 352.2979 | -900.5887 | 1826.7841 | -926.1954 | 1.8 | 300.5212 | 298.6996 | 304.2553 | 308.7365 | 312.0582 | 310.6977
1.9 | 305.3299 | 291.483 | 298.4141 | 1030.2164 | 4191.3543 | 0.25972 | 0.26849 | 300.2102 | 296.5532 | -299.057 | 481.97 | 309.53 | 296.5532 | 303.8548 | 1030.8282 | 4191.7389 | 0.25993 | 0.26852 | 305.3299 | 301.8942 | -245.4876 | 507.7601 | 312.8687 | 301.8942 | 308.3564 | 1031.3146 | 4192.1441 | 0.26009 | 0.26855 | 309.53 | 306.621 | -195.2302 | 449.4146 | 315.928 | 306.621 | 311.7924 | 1031.7602 | 4192.5027 | 0.26024 | 0.26858 | 312.8687 | 310.4035 | -178.9723 | 359.663 | -918.7471 | 1798.8077 | -880.0606 | 1.9 | 300.2102 | 298.4141 | 303.8548 | 308.3564 | 311.7924 | 310.4035
2 | 304.9674 | 291.483 | 298.151 | 1030.1636 | 4191.3543 | 0.2597 | 0.26849 | 299.9212 | 296.3608 | -294.747 | 463.6787 | 309.2095 | 296.3608 | 303.4776 | 1030.7815 | 4191.7243 | 0.25991 | 0.26852 | 304.9674 | 301.5666 | -247.9327 | 494.9117 | 312.6765 | 301.5666 | 307.9909 | 1031.2866 | 4192.1193 | 0.26008 | 0.26855 | 309.2095 | 306.2656 | -202.7259 | 446.7716 | 315.928 | 306.2656 | 311.5326 | 1031.7602 | 4192.4757 | 0.26024 | 0.26858 | 312.6765 | 310.118 | -190.2175 | 366.3018 | -935.6231 | 1771.6638 | -836.0407 | 2 | 299.9212 | 298.151 | 303.4776 | 307.9909 | 311.5326 | 310.118
2.1 | 304.6243 | 291.483 | 297.9081 | 1030.1136 | 4191.3543 | 0.25968 | 0.26849 | 299.6522 | 296.183 | -290.4077 | 446.7855 | 308.9011 | 296.183 | 303.1224 | 1030.7366 | 4191.7109 | 0.2599 | 0.26852 | 304.6243 | 301.2591 | -249.9483 | 482.5701 | 312.4891 | 301.2591 | 307.6399 | 1031.2593 | 4192.0959 | 0.26007 | 0.26855 | 308.9011 | 305.9264 | -209.8027 | 443.7492 | 315.928 | 305.9264 | 311.2794 | 1031.7602 | 4192.45 | 0.26024 | 0.26858 | 312.4891 | 309.8417 | -201.176 | 372.2855 | -951.3347 | 1745.3903 | -794.0556 | 2.1 | 299.6522 | 297.9081 | 303.1224 | 307.6399 | 311.2794 | 309.8417
2.2 | 304.2996 | 291.483 | 297.6832 | 1030.0663 | 4191.3543 | 0.25967 | 0.26849 | 299.4013 | 296.0185 | -286.0855 | 431.1478 | 308.6048 | 296.0185 | 302.7879 | 1030.6934 | 4191.6984 | 0.25988 | 0.26851 | 304.2996 | 300.9702 | -251.5953 | 470.7459 | 312.3071 | 300.9702 | 307.3035 | 1031.2328 | 4192.074 | 0.26006 | 0.26855 | 308.6048 | 305.6027 | -216.48 | 440.4401 | 315.928 | 305.6027 | 311.0333 | 1031.7602 | 4192.4254 | 0.26024 | 0.26858 | 312.3071 | 309.5748 | -211.8248 | 377.6797 | -965.9856 | 1720.0135 | -754.0279 | 2.2 | 299.4013 | 297.6832 | 302.7879 | 307.3035 | 311.0333 | 309.5748
2.3 | 303.9924 | 291.483 | 297.4746 | 1030.0216 | 4191.3543 | 0.25965 | 0.26849 | 299.167 | 295.8659 | -281.816 | 416.6415 | 308.3205 | 295.8659 | 302.4727 | 1030.652 | 4191.6868 | 0.25987 | 0.26851 | 303.9924 | 300.6987 | -252.927 | 459.4413 | 312.1307 | 300.6987 | 306.9814 | 1031.2071 | 4192.0534 | 0.26006 | 0.26854 | 308.3205 | 305.2942 | -222.7777 | 436.9221 | 315.928 | 305.2942 | 310.7948 | 1031.7602 | 4192.402 | 0.26024 | 0.26857 | 312.1307 | 309.3175 | -222.1467 | 382.5447 | -979.6673 | 1695.5496 | -715.8822 | 2.3 | 299.167 | 297.4746 | 302.4727 | 306.9814 | 310.7948 | 309.3175
2.4 | 303.7017 | 291.483 | 297.2807 | 1029.9792 | 4191.3543 | 0.25964 | 0.26849 | 298.9479 | 295.7241 | -277.6265 | 403.159 | 308.0482 | 295.7241 | 302.1758 | 1030.6124 | 4191.6761 | 0.25985 | 0.26851 | 303.7017 | 300.4434 | -253.9899 | 448.6515 | 311.96 | 300.4434 | 306.6735 | 1031.1822 | 4192.0341 | 0.26005 | 0.26854 | 308.0482 | 305.0004 | -228.7158 | 433.2604 | 315.928 | 305.0004 | 310.5641 | 1031.7602 | 4192.3797 | 0.26024 | 0.26857 | 311.96 | 309.0699 | -232.129 | 386.9352 | -992.4611 | 1672.006 | -679.545 | 2.4 | 298.9479 | 297.2807 | 302.1758 | 306.6735 | 310.5641 | 309.0699
2.5 | 303.4268 | 291.483 | 297.1002 | 1029.9392 | 4191.3543 | 0.25963 | 0.26849 | 298.7427 | 295.592 | -273.5374 | 390.6057 | 307.7877 | 295.592 | 301.8958 | 1030.5744 | 4191.666 | 0.25984 | 0.26851 | 303.4268 | 300.2032 | -254.8244 | 438.3673 | 311.7954 | 300.2032 | 306.3793 | 1031.1582 | 4192.0158 | 0.26004 | 0.26854 | 307.7877 | 304.7208 | -234.314 | 429.5093 | 315.928 | 304.7208 | 310.3415 | 1031.7602 | 4192.3585 | 0.26024 | 0.26857 | 311.7954 | 308.8319 | -241.7632 | 390.9008 | -1004.439 | 1649.3831 | -644.9441 | 2.5 | 298.7427 | 297.1002 | 301.8958 | 306.3793 | 310.3415 | 308.8319
2.6 | 303.1666 | 291.483 | 296.9318 | 1029.9013 | 4191.3543 | 0.25961 | 0.26849 | 298.5505 | 295.4689 | -269.5637 | 378.8989 | 307.5387 | 295.4689 | 301.6319 | 1030.5381 | 4191.6567 | 0.25983 | 0.26851 | 303.1666 | 299.9771 | -255.4657 | 428.5758 | 311.6367 | 299.9771 | 306.0986 | 1031.1351 | 4191.9987 | 0.26003 | 0.26854 | 307.5387 | 304.4547 | -239.5913 | 425.7136 | 315.928 | 304.4547 | 310.127 | 1031.7602 | 4192.3383 | 0.26024 | 0.26857 | 311.6367 | 308.6036 | -251.0447 | 394.4865 | -1015.6654 | 1627.6748 | -612.0094 | 2.6 | 298.5505 | 296.9318 | 301.6319 | 306.0986 | 310.127 | 308.6036
2.7 | 302.9205 | 291.483 | 296.7746 | 1029.8654 | 4191.3543 | 0.2596 | 0.26849 | 298.3701 | 295.3539 | -265.716 | 367.9654 | 307.3009 | 295.3539 | 301.3829 | 1030.5035 | 4191.648 | 0.25982 | 0.26851 | 302.9205 | 299.7641 | -255.944 | 419.2621 | 311.4841 | 299.7641 | 305.831 | 1031.1129 | 4191.9825 | 0.26002 | 0.26854 | 307.3009 | 304.2018 | -244.5663 | 421.9103 | 315.928 | 304.2018 | 309.9207 | 1031.7602 | 4192.3192 | 0.26024 | 0.26857 | 311.4841 | 308.3848 | -259.9717 | 397.7324 | -1026.198 | 1606.8701 | -580.6721 | 2.7 | 298.3701 | 296.7746 | 301.3829 | 305.831 | 309.9207 | 308.3848
2.8 | 302.6877 | 291.483 | 296.6275 | 1029.8315 | 4191.3543 | 0.25959 | 0.26849 | 298.2007 | 295.2463 | -262.0015 | 357.7404 | 307.074 | 295.2463 | 301.1481 | 1030.4705 | 4191.6398 | 0.25981 | 0.26851 | 302.6877 | 299.5634 | -256.2855 | 410.4092 | 311.3375 | 299.5634 | 305.5759 | 1031.0915 | 4191.9673 | 0.26002 | 0.26854 | 307.074 | 303.9613 | -249.2567 | 418.1295 | 315.928 | 303.9613 | 309.7226 | 1031.7602 | 4192.3009 | 0.26024 | 0.26856 | 311.3375 | 308.1754 | -268.5451 | 400.6746 | -1036.0888 | 1586.9537 | -550.865 | 2.8 | 298.2007 | 296.6275 | 301.1481 | 305.5759 | 309.7226 | 308.1754
2.9 | 302.4674 | 291.483 | 296.4899 | 1029.7994 | 4191.3543 | 0.25958 | 0.26849 | 298.0415 | 295.1456 | -258.4246 | 348.1665 | 306.8578 | 295.1456 | 300.9264 | 1030.439 | 4191.6322 | 0.2598 | 0.26851 | 302.4674 | 299.3742 | -256.5126 | 401.9996 | 311.197 | 299.3742 | 305.3331 | 1031.071 | 4191.9529 | 0.26001 | 0.26854 | 306.8578 | 303.7329 | -253.6792 | 414.3954 | 315.928 | 303.7329 | 309.5326 | 1031.7602 | 4192.2836 | 0.26024 | 0.26856 | 311.197 | 307.975 | -276.7681 | 403.3454 | -1045.3844 | 1567.907 | -522.5226 | 2.9 | 298.0415 | 296.4899 | 300.9264 | 305.3331 | 309.5326 | 307.975
3 | 302.2589 | 291.483 | 296.3608 | 1029.769 | 4191.3543 | 0.25957 | 0.26849 | 297.8918 | 295.0512 | -254.9875 | 339.1923 | 306.6517 | 295.0512 | 300.7172 | 1030.4089 | 4191.625 | 0.25979 | 0.26851 | 302.2589 | 299.1958 | -256.6445 | 394.0151 | 311.0623 | 299.1958 | 305.102 | 1031.0514 | 4191.9394 | 0.26 | 0.26853 | 306.6517 | 303.516 | -257.8498 | 410.7276 | 315.928 | 303.516 | 309.3506 | 1031.7602 | 4192.2671 | 0.26024 | 0.26856 | 311.0623 | 307.7836 | -284.6455 | 405.7736 | -1054.1274 | 1549.7086 | -495.5812 | 3 | 297.8918 | 296.3608 | 300.7172 | 305.102 | 309.3506 | 307.7836
3.1 | 302.0616 | 291.483 | 296.2397 | 1029.7403 | 4191.3543 | 0.25956 | 0.26849 | 297.7508 | 294.9626 | -251.6907 | 330.7718 | 306.4554 | 294.9626 | 300.5197 | 1030.3803 | 4191.6183 | 0.25978 | 0.26851 | 302.0616 | 299.0276 | -256.6978 | 386.4371 | 310.9335 | 299.0276 | 304.8821 | 1031.0327 | 4191.9266 | 0.26 | 0.26853 | 306.4554 | 303.31 | -261.7836 | 407.1412 | 315.928 | 303.31 | 309.1764 | 1031.7602 | 4192.2515 | 0.26024 | 0.26856 | 310.9335 | 307.6009 | -292.1839 | 407.9848 | -1062.356 | 1532.3349 | -469.9789 | 3.1 | 297.7508 | 296.2397 | 300.5197 | 304.8821 | 309.1764 | 307.6009
3.2 | 301.875 | 291.483 | 296.126 | 1029.7131 | 4191.3543 | 0.25955 | 0.26849 | 297.6181 | 294.8794 | -248.5335 | 322.8637 | 306.2687 | 294.8794 | 300.3331 | 1030.3531 | 4191.612 | 0.25977 | 0.26851 | 301.875 | 298.8687 | -256.6865 | 379.2476 | 310.8103 | 298.8687 | 304.6731 | 1031.0147 | 4191.9146 | 0.25999 | 0.26853 | 306.2687 | 303.1144 | -265.4948 | 403.648 | 315.928 | 303.1144 | 309.0099 | 1031.7602 | 4192.2367 | 0.26024 | 0.26856 | 310.8103 | 307.4266 | -299.3906 | 410.0017 | -1070.1054 | 1515.761 | -445.6556 | 3.2 | 297.6181 | 296.126 | 300.3331 | 304.6731 | 309.0099 | 307.4266
3.3 | 301.6983 | 291.483 | 296.0191 | 1029.6874 | 4191.3543 | 0.25954 | 0.26849 | 297.4931 | 294.8012 | -245.5138 | 315.4307 | 306.091 | 294.8012 | 300.1568 | 1030.3273 | 4191.606 | 0.25976 | 0.26851 | 301.6983 | 298.7188 | -256.6226 | 372.4283 | 310.6926 | 298.7188 | 304.4744 | 1030.9976 | 4191.9032 | 0.25999 | 0.26853 | 306.091 | 302.9288 | -268.9966 | 400.2569 | 315.928 | 302.9288 | 308.8508 | 1031.7602 | 4192.2226 | 0.26024 | 0.26856 | 310.6926 | 307.2604 | -306.2744 | 411.8446 | -1077.4075 | 1499.9606 | -422.5531 | 3.3 | 297.4931 | 296.0191 | 300.1568 | 304.4744 | 308.8508 | 307.2604
3.4 | 301.5311 | 291.483 | 295.9186 | 1029.663 | 4191.3543 | 0.25953 | 0.26849 | 297.3752 | 294.7277 | -242.629 | 308.439 | 305.9221 | 294.7277 | 299.9903 | 1030.3027 | 4191.6005 | 0.25975 | 0.26851 | 301.5311 | 298.5773 | -256.5163 | 365.9618 | 310.5803 | 298.5773 | 304.2856 | 1030.9812 | 4191.8925 | 0.25998 | 0.26853 | 305.9221 | 302.7528 | -272.3017 | 396.9744 | 315.928 | 302.7528 | 308.699 | 1031.7602 | 4192.2092 | 0.26024 | 0.26856 | 310.5803 | 307.1021 | -312.8445 | 413.5315 | -1084.2916 | 1484.9067 | -400.6151 | 3.4 | 297.3752 | 295.9186 | 299.9903 | 304.2856 | 308.699 | 307.1021
3.5 | 301.3728 | 291.483 | 295.8239 | 1029.64 | 4191.3543 | 0.25952 | 0.26849 | 297.264 | 294.6585 | -239.8759 | 301.858 | 305.7616 | 294.6585 | 299.8329 | 1030.2793 | 4191.5952 | 0.25974 | 0.26851 | 301.3728 | 298.4435 | -256.3763 | 359.831 | 310.4732 | 298.4435 | 304.1063 | 1030.9656 | 4191.8823 | 0.25997 | 0.26853 | 305.7616 | 302.5857 | -275.4217 | 393.8047 | 315.928 | 302.5857 | 308.5542 | 1031.7602 | 4192.1966 | 0.26024 | 0.26856 | 310.4732 | 306.9513 | -319.1107 | 415.0783 | -1090.7846 | 1470.572 | -379.7874 | 3.5 | 297.264 | 295.8239 | 299.8329 | 304.1063 | 308.5542 | 306.9513
3.6 | 301.223 | 291.483 | 295.7348 | 1029.6181 | 4191.3543 | 0.25952 | 0.26849 | 297.1591 | 294.5932 | -237.2506 | 295.6598 | 305.609 | 294.5932 | 299.6841 | 1030.257 | 4191.5903 | 0.25973 | 0.2685 | 301.223 | 298.3172 | -256.2098 | 354.0192 | 310.3711 | 298.3172 | 303.9361 | 1030.9507 | 4191.8728 | 0.25997 | 0.26853 | 305.609 | 302.4273 | -278.3677 | 390.7507 | 315.928 | 302.4273 | 308.4162 | 1031.7602 | 4192.1845 | 0.26024 | 0.26855 | 310.3711 | 306.8078 | -325.0832 | 416.4991 | -1096.9113 | 1456.9288 | -360.0175 | 3.6 | 297.1591 | 295.7348 | 299.6841 | 303.9361 | 308.4162 | 306.8078
3.7 | 301.0812 | 291.483 | 295.6508 | 1029.5975 | 4191.3543 | 0.25951 | 0.26849 | 297.06 | 294.5318 | -234.7491 | 289.8189 | 305.4641 | 294.5318 | 299.5435 | 1030.2359 | 4191.5856 | 0.25973 | 0.2685 | 301.0812 | 298.1978 | -256.023 | 348.5106 | 310.2738 | 298.1978 | 303.7745 | 1030.9366 | 4191.8637 | 0.25996 | 0.26853 | 305.4641 | 302.277 | -281.15 | 387.8136 | 315.928 | 302.277 | 308.2847 | 1031.7602 | 4192.1731 | 0.26024 | 0.26855 | 310.2738 | 306.6713 | -330.7724 | 417.8066 | -1102.6945 | 1443.9496 | -341.2552 | 3.7 | 297.06 | 295.6508 | 299.5435 | 303.7745 | 308.2847 | 306.6713
3.8 | 300.947 | 291.483 | 295.5716 | 1029.5779 | 4191.3543 | 0.2595 | 0.26849 | 296.9665 | 294.4739 | -232.3672 | 284.3119 | 305.3265 | 294.4739 | 299.4105 | 1030.2159 | 4191.5812 | 0.25972 | 0.2685 | 300.947 | 298.085 | -255.821 | 343.2899 | 310.1813 | 298.085 | 303.6211 | 1030.9231 | 4191.8551 | 0.25996 | 0.26853 | 305.3265 | 302.1345 | -283.7781 | 384.9936 | 315.928 | 302.1345 | 308.1596 | 1031.7602 | 4192.1623 | 0.26024 | 0.26855 | 310.1813 | 306.5415 | -336.1889 | 419.0117 | -1108.1552 | 1431.6072 | -323.4519 | 3.8 | 296.9665 | 295.5716 | 299.4105 | 303.6211 | 308.1596 | 306.5415
3.9 | 300.8199 | 291.483 | 295.4969 | 1029.5594 | 4191.3543 | 0.2595 | 0.26849 | 296.8782 | 294.4192 | -230.1004 | 279.1174 | 305.1958 | 294.4192 | 299.2847 | 1030.1969 | 4191.5771 | 0.25971 | 0.2685 | 300.8199 | 297.9783 | -255.6082 | 338.3426 | 310.0932 | 297.9783 | 303.4755 | 1030.9103 | 4191.8471 | 0.25996 | 0.26853 | 305.1958 | 301.9994 | -286.2613 | 382.29 | 315.928 | 301.9994 | 308.0405 | 1031.7602 | 4192.1521 | 0.26024 | 0.26855 | 310.0932 | 306.4181 | -341.3433 | 420.1244 | -1113.3132 | 1419.8744 | -306.5612 | 3.9 | 296.8782 | 295.4969 | 299.2847 | 303.4755 | 308.0405 | 306.4181
4 | 300.6996 | 291.483 | 295.4264 | 1029.5419 | 4191.3543 | 0.25949 | 0.26849 | 296.7947 | 294.3677 | -227.9443 | 274.2157 | 305.0718 | 294.3677 | 299.1657 | 1030.1788 | 4191.5732 | 0.25971 | 0.2685 | 300.6996 | 297.8774 | -255.3882 | 333.6545 | 310.0093 | 297.8774 | 303.3375 | 1030.898 | 4191.8394 | 0.25995 | 0.26853 | 305.0718 | 301.8713 | -288.6078 | 379.7012 | 315.928 | 301.8713 | 307.9272 | 1031.7602 | 4192.1424 | 0.26024 | 0.26855 | 310.0093 | 306.3009 | -346.2462 | 421.1535 | -1118.1864 | 1408.725 | -290.5386 | 4 | 296.7947 | 295.4264 | 299.1657 | 303.3375 | 307.9272 | 306.3009
4.1 | 300.5856 | 291.483 | 295.3599 | 1029.5253 | 4191.3543 | 0.25948 | 0.26849 | 296.7159 | 294.319 | -225.8943 | 269.5886 | 304.9541 | 294.319 | 299.0532 | 1030.1617 | 4191.5695 | 0.2597 | 0.2685 | 300.5856 | 297.782 | -255.1639 | 329.2124 | 309.9297 | 297.782 | 303.2065 | 1030.8864 | 4191.8322 | 0.25995 | 0.26853 | 304.9541 | 301.7499 | -290.8256 | 377.2253 | 315.928 | 301.7499 | 307.8195 | 1031.7602 | 4192.1332 | 0.26024 | 0.26855 | 309.9297 | 306.1895 | -350.908 | 422.1068 | -1122.7918 | 1398.1331 | -275.3413 | 4.1 | 296.7159 | 295.3599 | 299.0532 | 303.2065 | 307.8195 | 306.1895
4.2 | 300.4778 | 291.483 | 295.297 | 1029.5096 | 4191.3543 | 0.25948 | 0.26849 | 296.6413 | 294.273 | -223.946 | 265.2192 | 304.8425 | 294.273 | 298.9467 | 1030.1454 | 4191.566 | 0.2597 | 0.2685 | 300.4778 | 297.6918 | -254.9379 | 325.0036 | 309.8539 | 297.6918 | 303.0822 | 1030.8754 | 4191.8253 | 0.25994 | 0.26852 | 304.8425 | 301.6347 | -292.9222 | 374.8596 | 315.928 | 301.6347 | 307.7171 | 1031.7602 | 4192.1244 | 0.26024 | 0.26855 | 309.8539 | 306.0837 | -355.339 | 422.9912 | -1127.1451 | 1388.0736 | -260.9285 | 4.2 | 296.6413 | 295.297 | 298.9467 | 303.0822 | 307.7171 | 306.0837
4.3 | 300.3756 | 291.483 | 295.2377 | 1029.4947 | 4191.3543 | 0.25947 | 0.26849 | 296.5708 | 294.2296 | -222.0951 | 261.0919 | 304.7365 | 294.2296 | 298.8459 | 1030.13 | 4191.5627 | 0.25969 | 0.2685 | 300.3756 | 297.6064 | -254.7121 | 321.016 | 309.7819 | 297.6064 | 302.9644 | 1030.8649 | 4191.8188 | 0.25994 | 0.26852 | 304.7365 | 301.5256 | -294.9044 | 372.6013 | 315.928 | 301.5256 | 307.6198 | 1031.7602 | 4192.1161 | 0.26024 | 0.26855 | 309.7819 | 305.9832 | -359.5493 | 423.8129 | -1131.2609 | 1378.522 | -247.2611 | 4.3 | 296.5708 | 295.2377 | 298.8459 | 302.9644 | 307.6198 | 305.9832
4.4 | 300.2789 | 291.483 | 295.1816 | 1029.4806 | 4191.3543 | 0.25947 | 0.26849 | 296.5042 | 294.1886 | -220.3371 | 257.1922 | 304.636 | 294.1886 | 298.7506 | 1030.1153 | 4191.5596 | 0.25969 | 0.2685 | 300.2789 | 297.5257 | -254.4882 | 317.2381 | 309.7136 | 297.5257 | 302.8526 | 1030.855 | 4191.8127 | 0.25994 | 0.26852 | 304.636 | 301.4222 | -296.7789 | 370.4472 | 315.928 | 301.4222 | 307.5274 | 1031.7602 | 4192.1083 | 0.26024 | 0.26855 | 309.7136 | 305.8878 | -363.5487 | 424.5773 | -1135.1529 | 1369.4548 | -234.3019 | 4.4 | 296.5042 | 295.1816 | 298.7506 | 302.8526 | 307.5274 | 305.8878
4.5 | 300.1874 | 291.483 | 295.1286 | 1029.4673 | 4191.3543 | 0.25946 | 0.26849 | 296.4412 | 294.1498 | -218.668 | 253.5067 | 304.5407 | 294.1498 | 298.6603 | 1030.1014 | 4191.5566 | 0.25968 | 0.2685 | 300.1874 | 297.4492 | -254.2675 | 313.6589 | 309.6487 | 297.4492 | 302.7467 | 1030.8455 | 4191.8069 | 0.25993 | 0.26852 | 304.5407 | 301.3242 | -298.5517 | 368.3939 | 315.928 | 301.3242 | 307.4396 | 1031.7602 | 4192.1009 | 0.26024 | 0.26855 | 309.6487 | 305.7973 | -367.3468 | 425.2895 | -1138.8339 | 1360.849 | -222.0151 | 4.5 | 296.4412 | 295.1286 | 298.6603 | 302.7467 | 307.4396 | 305.7973
4.6 | 300.1006 | 291.483 | 295.0785 | 1029.4546 | 4191.3543 | 0.25946 | 0.26849 | 296.3815 | 294.1132 | -217.0834 | 250.0228 | 304.4504 | 294.1132 | 298.5749 | 1030.0883 | 4191.5538 | 0.25968 | 0.2685 | 300.1006 | 297.3769 | -254.0511 | 310.2681 | 309.587 | 297.3769 | 302.6463 | 1030.8365 | 4191.8014 | 0.25993 | 0.26852 | 304.4504 | 301.2313 | -300.2285 | 366.438 | 315.928 | 301.2313 | 307.3563 | 1031.7602 | 4192.0938 | 0.26024 | 0.26855 | 309.587 | 305.7114 | -370.9528 | 425.9539 | -1142.3159 | 1352.6828 | -210.3669 | 4.6 | 296.3815 | 295.0785 | 298.5749 | 302.6463 | 307.3563 | 305.7114
4.7 | 300.0185 | 291.483 | 295.0311 | 1029.4427 | 4191.3543 | 0.25946 | 0.26849 | 296.3251 | 294.0785 | -215.5796 | 246.7289 | 304.3647 | 294.0785 | 298.4941 | 1030.0758 | 4191.5512 | 0.25967 | 0.2685 | 300.0185 | 297.3085 | -253.8398 | 307.0557 | 309.5285 | 297.3085 | 302.551 | 1030.828 | 4191.7962 | 0.25993 | 0.26852 | 304.3647 | 301.1433 | -301.8148 | 364.5759 | 315.928 | 301.1433 | 307.2772 | 1031.7602 | 4192.0871 | 0.26024 | 0.26855 | 309.5285 | 305.6299 | -374.3757 | 426.5744 | -1145.61 | 1344.9349 | -199.3249 | 4.7 | 296.3251 | 295.0311 | 298.4941 | 302.551 | 307.2772 | 305.6299
4.8 | 299.9407 | 291.483 | 294.9863 | 1029.4313 | 4191.3543 | 0.25945 | 0.26849 | 296.2718 | 294.0457 | -214.1527 | 243.6139 | 304.2834 | 294.0457 | 298.4175 | 1030.064 | 4191.5487 | 0.25967 | 0.2685 | 299.9407 | 297.2437 | -253.6341 | 304.0126 | 309.473 | 297.2437 | 302.4608 | 1030.8199 | 4191.7913 | 0.25992 | 0.26852 | 304.2834 | 301.0599 | -303.3156 | 362.804 | 315.928 | 301.0599 | 307.2021 | 1031.7602 | 4192.0808 | 0.26024 | 0.26855 | 309.473 | 305.5526 | -377.6243 | 427.1545 | -1148.7268 | 1337.585 | -188.8582 | 4.8 | 296.2718 | 294.9863 | 298.4175 | 302.4608 | 307.2021 | 305.5526
4.9 | 299.8671 | 291.483 | 294.944 | 1029.4206 | 4191.3543 | 0.25945 | 0.26849 | 296.2213 | 294.0147 | -212.799 | 240.6678 | 304.2064 | 294.0147 | 298.3451 | 1030.0527 | 4191.5464 | 0.25966 | 0.2685 | 299.8671 | 297.1824 | -253.4347 | 301.1297 | 309.4203 | 297.1824 | 302.3752 | 1030.8122 | 4191.7867 | 0.25992 | 0.26852 | 304.2064 | 300.9809 | -304.7357 | 361.1186 | 315.928 | 300.9809 | 307.1309 | 1031.7602 | 4192.0748 | 0.26024 | 0.26855 | 309.4203 | 305.4793 | -380.7068 | 427.6974 | -1151.6761 | 1330.6135 | -178.9374 | 4.9 | 296.2213 | 294.944 | 298.3451 | 302.3752 | 307.1309 | 305.4793
5 | 299.7973 | 291.483 | 294.9039 | 1029.4105 | 4191.3543 | 0.25945 | 0.26849 | 296.1735 | 293.9854 | -211.5149 | 237.8809 | 304.1334 | 293.9854 | 298.2765 | 1030.0421 | 4191.5442 | 0.25966 | 0.2685 | 299.7973 | 297.1243 | -253.2418 | 298.3987 | 309.3703 | 297.1243 | 302.2942 | 1030.805 | 4191.7823 | 0.25992 | 0.26852 | 304.1334 | 300.906 | -306.0795 | 359.5162 | 315.928 | 300.906 | 307.0633 | 1031.7602 | 4192.0691 | 0.26024 | 0.26855 | 309.3703 | 305.4098 | -383.6312 | 428.206 | -1154.4673 | 1324.0019 | -169.5346 | 5 | 296.1735 | 294.9039 | 298.2765 | 302.2942 | 307.0633 | 305.4098
5.1 | 299.7312 | 291.483 | 294.866 | 1029.4008 | 4191.3543 | 0.25944 | 0.26849 | 296.1282 | 293.9577 | -210.2969 | 235.2443 | 304.0642 | 293.9577 | 298.2116 | 1030.032 | 4191.5421 | 0.25966 | 0.2685 | 299.7312 | 297.0694 | -253.0556 | 295.8116 | 309.3229 | 297.0694 | 302.2173 | 1030.798 | 4191.7781 | 0.25992 | 0.26852 | 304.0642 | 300.835 | -307.3512 | 357.9933 | 315.928 | 300.835 | 306.9992 | 1031.7602 | 4192.0638 | 0.26024 | 0.26854 | 309.3229 | 305.3438 | -386.4053 | 428.683 | -1157.1091 | 1317.7323 | -160.6232 | 5.1 | 296.1282 | 294.866 | 298.2116 | 302.2173 | 306.9992 | 305.3438
5.2 | 299.6687 | 291.483 | 294.8301 | 1029.3917 | 4191.3543 | 0.25944 | 0.26849 | 296.0854 | 293.9315 | -209.142 | 232.7496 | 303.9986 | 293.9315 | 298.1501 | 1030.0225 | 4191.5401 | 0.25965 | 0.2685 | 299.6687 | 297.0174 | -252.8764 | 293.3608 | 309.2779 | 297.0174 | 302.1445 | 1030.7915 | 4191.7742 | 0.25992 | 0.26852 | 303.9986 | 300.7678 | -308.5549 | 356.5464 | 315.928 | 300.7678 | 306.9384 | 1031.7602 | 4192.0587 | 0.26024 | 0.26854 | 309.2779 | 305.2813 | -389.0364 | 429.1306 | -1159.6096 | 1311.7875 | -152.1779 | 5.2 | 296.0854 | 294.8301 | 298.1501 | 302.1445 | 306.9384 | 305.2813
5.3 | 299.6094 | 291.483 | 294.7961 | 1029.3831 | 4191.3543 | 0.25944 | 0.26849 | 296.0449 | 293.9066 | -208.0468 | 230.3888 | 303.9364 | 293.9066 | 298.0919 | 1030.0134 | 4191.5382 | 0.25965 | 0.2685 | 299.6094 | 296.9681 | -252.704 | 291.0392 | 309.2352 | 296.9681 | 302.0755 | 1030.7853 | 4191.7704 | 0.25991 | 0.26852 | 303.9364 | 300.704 | -309.6942 | 355.1721 | 315.928 | 300.704 | 306.8808 | 1031.7602 | 4192.0538 | 0.26024 | 0.26854 | 309.2352 | 305.222 | -391.5316 | 429.5511 | -1161.9766 | 1306.1512 | -144.1746 | 5.3 | 296.0449 | 294.7961 | 298.0919 | 302.0755 | 306.8808 | 305.222
5.4 | 299.5533 | 291.483 | 294.764 | 1029.3749 | 4191.3543 | 0.25943 | 0.26849 | 296.0065 | 293.8831 | -207.0084 | 228.1546 | 303.8775 | 293.8831 | 298.0367 | 1030.0048 | 4191.5364 | 0.25965 | 0.2685 | 299.5533 | 296.9215 | -252.5386 | 288.8399 | 309.1948 | 296.9215 | 302.0101 | 1030.7794 | 4191.7669 | 0.25991 | 0.26852 | 303.8775 | 300.6437 | -310.7726 | 353.8671 | 315.928 | 300.6437 | 306.8261 | 1031.7602 | 4192.0492 | 0.26024 | 0.26854 | 309.1948 | 305.1658 | -393.8977 | 429.9462 | -1164.2174 | 1300.8079 | -136.5904 | 5.4 | 296.0065 | 294.764 | 298.0367 | 302.0101 | 306.8261 | 305.1658
5.5 | 299.5001 | 291.483 | 294.7336 | 1029.3672 | 4191.3543 | 0.25943 | 0.26849 | 295.9702 | 293.8609 | -206.024 | 226.04 | 303.8216 | 293.8609 | 297.9845 | 1029.9967 | 4191.5347 | 0.25964 | 0.2685 | 299.5001 | 296.8773 | -252.3801 | 286.7566 | 309.1564 | 296.8773 | 301.9481 | 1030.7738 | 4191.7635 | 0.25991 | 0.26852 | 303.8216 | 300.5865 | -311.7936 | 352.6282 | 315.928 | 300.5865 | 306.7742 | 1031.7602 | 4192.0449 | 0.26024 | 0.26854 | 309.1564 | 305.1126 | -396.1412 | 430.3179 | -1166.3388 | 1295.7426 | -129.4038 | 5.5 | 295.9702 | 294.7336 | 297.9845 | 301.9481 | 306.7742 | 305.1126
5.6 | 299.4497 | 291.483 | 294.7048 | 1029.3598 | 4191.3543 | 0.25943 | 0.26849 | 295.9358 | 293.8398 | -205.0908 | 224.0384 | 303.7687 | 293.8398 | 297.9351 | 1029.989 | 4191.5331 | 0.25964 | 0.2685 | 299.4497 | 296.8355 | -252.2283 | 284.783 | 309.1201 | 296.8355 | 301.8894 | 1030.7685 | 4191.7604 | 0.25991 | 0.26852 | 303.7687 | 300.5323 | -312.7601 | 351.4522 | 315.928 | 300.5323 | 306.7251 | 1031.7602 | 4192.0408 | 0.26024 | 0.26854 | 309.1201 | 305.0621 | -398.2682 | 430.6677 | -1168.3474 | 1290.9414 | -122.594 | 5.6 | 295.9358 | 294.7048 | 297.9351 | 301.8894 | 306.7251 | 305.0621
5.7 | 299.402 | 291.483 | 294.6776 | 1029.3529 | 4191.3543 | 0.25943 | 0.26849 | 295.9032 | 293.8199 | -204.2062 | 222.1436 | 303.7185 | 293.8199 | 297.8883 | 1029.9817 | 4191.5316 | 0.25964 | 0.2685 | 299.402 | 296.7959 | -252.0831 | 282.9135 | 309.0856 | 296.7959 | 301.8337 | 1030.7635 | 4191.7574 | 0.25991 | 0.26852 | 303.7185 | 300.481 | -313.6752 | 350.3363 | 315.928 | 300.481 | 306.6785 | 1031.7602 | 4192.0369 | 0.26024 | 0.26854 | 309.0856 | 305.0142 | -400.2845 | 430.9971 | -1170.2491 | 1286.3906 | -116.1415 | 5.7 | 295.9032 | 294.6776 | 297.8883 | 301.8337 | 306.6785 | 305.0142
5.8 | 299.3569 | 291.483 | 294.6518 | 1029.3463 | 4191.3543 | 0.25942 | 0.26849 | 295.8724 | 293.801 | -203.3678 | 220.3499 | 303.671 | 293.801 | 297.8439 | 1029.9747 | 4191.5302 | 0.25964 | 0.2685 | 299.3569 | 296.7584 | -251.9445 | 281.1425 | 309.053 | 296.7584 | 301.781 | 1030.7587 | 4191.7545 | 0.2599 | 0.26852 | 303.671 | 300.4324 | -314.5416 | 349.2776 | 315.928 | 300.4324 | 306.6343 | 1031.7602 | 4192.0332 | 0.26024 | 0.26854 | 309.053 | 304.9688 | -402.1959 | 431.3075 | -1172.0498 | 1282.0774 | -110.0276 | 5.8 | 295.8724 | 294.6518 | 297.8439 | 301.781 | 306.6343 | 304.9688
5.9 | 299.3141 | 291.483 | 294.6274 | 1029.3401 | 4191.3543 | 0.25942 | 0.26849 | 295.8432 | 293.7831 | -202.5732 | 218.6517 | 303.626 | 293.7831 | 297.802 | 1029.9682 | 4191.5288 | 0.25964 | 0.2685 | 299.3141 | 296.7229 | -251.8122 | 279.4649 | 309.022 | 296.7229 | 301.7311 | 1030.7542 | 4191.7518 | 0.2599 | 0.26852 | 303.626 | 300.3863 | -315.362 | 348.2732 | 315.928 | 300.3863 | 306.5925 | 1031.7602 | 4192.0297 | 0.26024 | 0.26854 | 309.022 | 304.9258 | -404.0076 | 431.6 | -1173.755 | 1277.9897 | -104.2348 | 5.9 | 295.8432 | 294.6274 | 297.802 | 301.7311 | 306.5925 | 304.9258
6 | 299.2735 | 291.483 | 294.6042 | 1029.3342 | 4191.3543 | 0.25942 | 0.26849 | 295.8155 | 293.7662 | -201.82 | 217.0438 | 303.5833 | 293.7662 | 297.7622 | 1029.962 | 4191.5275 | 0.25963 | 0.2685 | 299.2735 | 296.6893 | -251.6859 | 277.8757 | 308.9926 | 296.6893 | 301.6837 | 1030.7499 | 4191.7493 | 0.2599 | 0.26852 | 303.5833 | 300.3426 | -316.1388 | 347.3205 | 315.928 | 300.3426 | 306.5528 | 1031.7602 | 4192.0264 | 0.26024 | 0.26854 | 308.9926 | 304.8851 | -405.7248 | 431.8759 | -1175.3696 | 1274.1159 | -98.7463 | 6 | 295.8155 | 294.6042 | 297.7622 | 301.6837 | 306.5528 | 304.8851
6.1 | 299.2352 | 291.483 | 294.5823 | 1029.3286 | 4191.3543 | 0.25942 | 0.26849 | 295.7894 | 293.7502 | -201.1063 | 215.5215 | 303.5429 | 293.7502 | 297.7245 | 1029.9561 | 4191.5263 | 0.25963 | 0.2685 | 299.2352 | 296.6574 | -251.5656 | 276.3703 | 308.9648 | 296.6574 | 301.6389 | 1030.7459 | 4191.7469 | 0.2599 | 0.26852 | 303.5429 | 300.3013 | -316.8744 | 346.4169 | 315.928 | 300.3013 | 306.5152 | 1031.7602 | 4192.0233 | 0.26024 | 0.26854 | 308.9648 | 304.8465 | -407.3523 | 432.1361 | -1176.8987 | 1270.4448 | -93.5461 | 6.1 | 295.7894 | 294.5823 | 297.7245 | 301.6389 | 306.5152 | 304.8465
6.2 | 299.1988 | 291.483 | 294.5616 | 1029.3233 | 4191.3543 | 0.25942 | 0.26849 | 295.7646 | 293.7351 | -200.43 | 214.0799 | 303.5046 | 293.7351 | 297.6889 | 1029.9505 | 4191.5252 | 0.25963 | 0.2685 | 299.1988 | 296.6273 | -251.451 | 274.9443 | 308.9384 | 296.6273 | 301.5964 | 1030.742 | 4191.7446 | 0.2599 | 0.26852 | 303.5046 | 300.2621 | -317.571 | 345.5601 | 315.928 | 300.2621 | 306.4795 | 1031.7602 | 4192.0203 | 0.26024 | 0.26854 | 308.9384 | 304.8099 | -408.8947 | 432.3818 | -1178.3467 | 1266.9661 | -88.6194 | 6.2 | 295.7646 | 294.5616 | 297.6889 | 301.5964 | 306.4795 | 304.8099
6.3 | 299.1643 | 291.483 | 294.542 | 1029.3183 | 4191.3543 | 0.25941 | 0.26849 | 295.7411 | 293.7207 | -199.789 | 212.7149 | 303.4683 | 293.7207 | 297.6551 | 1029.9452 | 4191.5241 | 0.25963 | 0.2685 | 299.1643 | 296.5987 | -251.342 | 273.5934 | 308.9135 | 296.5987 | 301.5562 | 1030.7384 | 4191.7424 | 0.2599 | 0.26852 | 303.4683 | 300.225 | -318.2306 | 344.7477 | 315.928 | 300.225 | 306.4458 | 1031.7602 | 4192.0175 | 0.26024 | 0.26854 | 308.9135 | 304.7752 | -410.3564 | 432.6137 | -1179.718 | 1263.6697 | -83.9516 | 6.3 | 295.7411 | 294.542 | 297.6551 | 301.5562 | 306.4458 | 304.7752
6.4 | 299.1317 | 291.483 | 294.5234 | 1029.3135 | 4191.3543 | 0.25941 | 0.26849 | 295.7189 | 293.7071 | -199.1817 | 211.4224 | 303.4339 | 293.7071 | 297.6231 | 1029.9402 | 4191.523 | 0.25963 | 0.2685 | 299.1317 | 296.5716 | -251.2382 | 272.3137 | 308.8898 | 296.5716 | 301.518 | 1030.735 | 4191.7403 | 0.2599 | 0.26852 | 303.4339 | 300.1898 | -318.8553 | 343.9774 | 315.928 | 300.1898 | 306.4138 | 1031.7602 | 4192.0148 | 0.26024 | 0.26854 | 308.8898 | 304.7424 | -411.7416 | 432.8327 | -1181.0168 | 1260.5461 | -79.5294 | 6.4 | 295.7189 | 294.5234 | 297.6231 | 301.518 | 306.4138 | 304.7424
6.5 | 299.1008 | 291.483 | 294.5058 | 1029.309 | 4191.3543 | 0.25941 | 0.26849 | 295.6978 | 293.6942 | -198.6062 | 210.1983 | 303.4013 | 293.6942 | 297.5928 | 1029.9355 | 4191.5221 | 0.25962 | 0.2685 | 299.1008 | 296.546 | -251.1394 | 271.1015 | 308.8673 | 296.546 | 301.4819 | 1030.7317 | 4191.7384 | 0.25989 | 0.26852 | 303.4013 | 300.1565 | -319.4469 | 343.2471 | 315.928 | 300.1565 | 306.3834 | 1031.7602 | 4192.0123 | 0.26024 | 0.26854 | 308.8673 | 304.7112 | -413.0542 | 433.0395 | -1182.2468 | 1257.5865 | -75.3397 | 6.5 | 295.6978 | 294.5058 | 297.5928 | 301.4819 | 306.3834 | 304.7112
6.6 | 299.0715 | 291.483 | 294.4891 | 1029.3047 | 4191.3543 | 0.25941 | 0.26849 | 295.6778 | 293.682 | -198.061 | 209.0391 | 303.3705 | 293.682 | 297.5641 | 1029.931 | 4191.5211 | 0.25962 | 0.2685 | 299.0715 | 296.5217 | -251.0456 | 269.9532 | 308.8461 | 296.5217 | 301.4477 | 1030.7286 | 4191.7366 | 0.25989 | 0.26852 | 303.3705 | 300.125 | -320.0072 | 342.5549 | 315.928 | 300.125 | 306.3547 | 1031.7602 | 4192.0099 | 0.26024 | 0.26854 | 308.8461 | 304.6818 | -414.2979 | 433.235 | -1183.4117 | 1254.7822 | -71.3705 | 6.6 | 295.6778 | 294.4891 | 297.5641 | 301.4477 | 306.3547 | 304.6818
6.7 | 299.0438 | 291.483 | 294.4733 | 1029.3007 | 4191.3543 | 0.25941 | 0.26849 | 295.659 | 293.6705 | -197.5443 | 207.9413 | 303.3412 | 293.6705 | 297.5369 | 1029.9267 | 4191.5203 | 0.25962 | 0.2685 | 299.0438 | 296.4987 | -250.9564 | 268.8655 | 308.8259 | 296.4987 | 301.4152 | 1030.7257 | 4191.7348 | 0.25989 | 0.26852 | 303.3412 | 300.0951 | -320.5379 | 341.8987 | 315.928 | 300.0951 | 306.3274 | 1031.7602 | 4192.0076 | 0.26024 | 0.26854 | 308.8259 | 304.6538 | -415.4765 | 433.4197 | -1184.515 | 1252.1252 | -67.6102 | 6.7 | 295.659 | 294.4733 | 297.5369 | 301.4152 | 306.3274 | 304.6538
6.8 | 299.0175 | 291.483 | 294.4584 | 1029.2969 | 4191.3543 | 0.25941 | 0.26849 | 295.6411 | 293.6595 | -197.0548 | 206.9016 | 303.3135 | 293.6595 | 297.5111 | 1029.9227 | 4191.5194 | 0.25962 | 0.2685 | 299.0175 | 296.477 | -250.8716 | 267.8351 | 308.8068 | 296.477 | 301.3845 | 1030.7229 | 4191.7332 | 0.25989 | 0.26852 | 303.3135 | 300.0668 | -321.0405 | 341.2768 | 315.928 | 300.0668 | 306.3016 | 1031.7602 | 4192.0055 | 0.26024 | 0.26854 | 308.8068 | 304.6273 | -416.5932 | 433.5944 | -1185.56 | 1249.6078 | -64.0478 | 6.8 | 295.6411 | 294.4584 | 297.5111 | 301.3845 | 306.3016 | 304.6273
6.9 | 298.9927 | 291.483 | 294.4442 | 1029.2932 | 4191.3543 | 0.25941 | 0.26849 | 295.6241 | 293.6492 | -196.591 | 205.9169 | 303.2873 | 293.6492 | 297.4867 | 1029.9188 | 4191.5186 | 0.25962 | 0.2685 | 298.9927 | 296.4563 | -250.7911 | 266.859 | 308.7888 | 296.4563 | 301.3554 | 1030.7202 | 4191.7316 | 0.25989 | 0.26852 | 303.2873 | 300.0399 | -321.5165 | 340.6873 | 315.928 | 300.0399 | 306.2772 | 1031.7602 | 4192.0034 | 0.26024 | 0.26854 | 308.7888 | 304.6022 | -417.6512 | 433.7595 | -1186.5498 | 1247.2227 | -60.6729 | 6.9 | 295.6241 | 294.4442 | 297.4867 | 301.3554 | 306.2772 | 304.6022
7 | 298.9691 | 291.483 | 294.4308 | 1029.2898 | 4191.3543 | 0.2594 | 0.26849 | 295.6081 | 293.6394 | -196.1516 | 204.9843 | 303.2624 | 293.6394 | 297.4636 | 1029.9152 | 4191.5179 | 0.25962 | 0.2685 | 298.9691 | 296.4368 | -250.7147 | 265.9344 | 308.7716 | 296.4368 | 301.3279 | 1030.7177 | 4191.7301 | 0.25989 | 0.26852 | 303.2624 | 300.0145 | -321.9673 | 340.1287 | 315.928 | 300.0145 | 306.254 | 1031.7602 | 4192.0015 | 0.26024 | 0.26854 | 308.7716 | 304.5785 | -418.6537 | 433.9156 | -1187.4872 | 1244.963 | -57.4757 | 7 | 295.6081 | 294.4308 | 297.4636 | 301.3279 | 306.254 | 304.5785
7.1 | 298.9468 | 291.483 | 294.4181 | 1029.2866 | 4191.3543 | 0.2594 | 0.26849 | 295.5929 | 293.6301 | -195.7352 | 204.101 | 303.2389 | 293.6301 | 297.4417 | 1029.9118 | 4191.5172 | 0.25962 | 0.2685 | 298.9468 | 296.4183 | -250.6421 | 265.0585 | 308.7554 | 296.4183 | 301.3017 | 1030.7154 | 4191.7287 | 0.25989 | 0.26852 | 303.2389 | 299.9905 | -322.3943 | 339.5992 | 315.928 | 299.9905 | 306.2321 | 1031.7602 | 4191.9997 | 0.26024 | 0.26854 | 308.7554 | 304.556 | -419.6035 | 434.0633 | -1188.3752 | 1242.8221 | -54.4469 | 7.1 | 295.5929 | 294.4181 | 297.4417 | 301.3017 | 306.2321 | 304.556
7.2 | 298.9256 | 291.483 | 294.4061 | 1029.2835 | 4191.3543 | 0.2594 | 0.26849 | 295.5785 | 293.6213 | -195.3408 | 203.2645 | 303.2165 | 293.6213 | 297.421 | 1029.9085 | 4191.5165 | 0.25961 | 0.2685 | 298.9256 | 296.4008 | -250.5732 | 264.2288 | 308.74 | 296.4008 | 301.277 | 1030.7131 | 4191.7274 | 0.25989 | 0.26852 | 303.2165 | 299.9677 | -322.7988 | 339.0975 | 315.928 | 299.9677 | 306.2113 | 1031.7602 | 4191.998 | 0.26024 | 0.26854 | 308.74 | 304.5346 | -420.5034 | 434.203 | -1189.2162 | 1240.7938 | -51.5776 | 7.2 | 295.5785 | 294.4061 | 297.421 | 301.277 | 306.2113 | 304.5346
7.3 | 298.9056 | 291.483 | 294.3947 | 1029.2806 | 4191.3543 | 0.2594 | 0.26849 | 295.5648 | 293.6129 | -194.9671 | 202.4721 | 303.1954 | 293.6129 | 297.4014 | 1029.9055 | 4191.5159 | 0.25961 | 0.2685 | 298.9056 | 296.3842 | -250.5079 | 263.4428 | 308.7254 | 296.3842 | 301.2536 | 1030.711 | 4191.7261 | 0.25989 | 0.26852 | 303.1954 | 299.946 | -323.1819 | 338.6221 | 315.928 | 299.946 | 306.1916 | 1031.7602 | 4191.9963 | 0.26024 | 0.26854 | 308.7254 | 304.5144 | -421.356 | 434.3352 | -1190.0128 | 1238.8722 | -48.8593 | 7.3 | 295.5648 | 294.3947 | 297.4014 | 301.2536 | 306.1916 | 304.5144
7.4 | 298.8866 | 291.483 | 294.3839 | 1029.2778 | 4191.3543 | 0.2594 | 0.26849 | 295.5519 | 293.605 | -194.6131 | 201.7216 | 303.1754 | 293.605 | 297.3828 | 1029.9025 | 4191.5153 | 0.25961 | 0.2685 | 298.8866 | 296.3684 | -250.4458 | 262.6983 | 308.7116 | 296.3684 | 301.2314 | 1030.709 | 4191.7249 | 0.25989 | 0.26852 | 303.1754 | 299.9256 | -323.5447 | 338.1716 | 315.928 | 299.9256 | 306.1729 | 1031.7602 | 4191.9948 | 0.26024 | 0.26854 | 308.7116 | 304.4953 | -422.1637 | 434.4602 | -1190.7674 | 1237.0517 | -46.2843 | 7.4 | 295.5519 | 294.3839 | 297.3828 | 301.2314 | 306.1729 | 304.4953
7.5 | 298.8686 | 291.483 | 294.3737 | 1029.2752 | 4191.3543 | 0.2594 | 0.26849 | 295.5397 | 293.5976 | -194.2777 | 201.0107 | 303.1564 | 293.5976 | 297.3651 | 1029.8998 | 4191.5147 | 0.25961 | 0.2685 | 298.8686 | 296.3535 | -250.387 | 261.993 | 308.6985 | 296.3535 | 301.2103 | 1030.7071 | 4191.7238 | 0.25989 | 0.26852 | 303.1564 | 299.9062 | -323.8884 | 337.7447 | 315.928 | 299.9062 | 306.1552 | 1031.7602 | 4191.9933 | 0.26024 | 0.26854 | 308.6985 | 304.4771 | -422.929 | 434.5786 | -1191.4821 | 1235.327 | -43.8449 | 7.5 | 295.5397 | 294.3737 | 297.3651 | 301.2103 | 306.1552 | 304.4771
7.6 | 298.8516 | 291.483 | 294.364 | 1029.2727 | 4191.3543 | 0.2594 | 0.26849 | 295.5281 | 293.5905 | -193.96 | 200.3374 | 303.1384 | 293.5905 | 297.3484 | 1029.8972 | 4191.5142 | 0.25961 | 0.2685 | 298.8516 | 296.3394 | -250.3312 | 261.3249 | 308.6862 | 296.3394 | 301.1904 | 1030.7053 | 4191.7227 | 0.25989 | 0.26852 | 303.1384 | 299.8878 | -324.2139 | 337.3402 | 315.928 | 299.8878 | 306.1385 | 1031.7602 | 4191.9919 | 0.26024 | 0.26854 | 308.6862 | 304.4599 | -423.654 | 434.6905 | -1192.1591 | 1233.6931 | -41.534 | 7.6 | 295.5281 | 294.364 | 297.3484 | 301.1904 | 306.1385 | 304.4599
7.7 | 298.8355 | 291.483 | 294.3548 | 1029.2703 | 4191.3543 | 0.2594 | 0.26849 | 295.5171 | 293.5838 | -193.6589 | 199.6997 | 303.1214 | 293.5838 | 297.3326 | 1029.8947 | 4191.5137 | 0.25961 | 0.2685 | 298.8355 | 296.3261 | -250.2783 | 260.692 | 308.6744 | 296.3261 | 301.1715 | 1030.7036 | 4191.7217 | 0.25989 | 0.26852 | 303.1214 | 299.8704 | -324.5223 | 336.957 | 315.928 | 299.8704 | 306.1226 | 1031.7602 | 4191.9906 | 0.26024 | 0.26854 | 308.6744 | 304.4437 | -424.3409 | 434.7965 | -1192.8004 | 1232.1452 | -39.3449 | 7.7 | 295.5171 | 294.3548 | 297.3326 | 301.1715 | 306.1226 | 304.4437
7.8 | 298.8202 | 291.483 | 294.3461 | 1029.2681 | 4191.3543 | 0.2594 | 0.26849 | 295.5067 | 293.5774 | -193.3738 | 199.0956 | 303.1053 | 293.5774 | 297.3177 | 1029.8923 | 4191.5132 | 0.25961 | 0.2685 | 298.8202 | 296.3134 | -250.2281 | 260.0925 | 308.6633 | 296.3134 | 301.1536 | 1030.702 | 4191.7208 | 0.25988 | 0.26852 | 303.1053 | 299.854 | -324.8144 | 336.5939 | 315.928 | 299.854 | 306.1076 | 1031.7602 | 4191.9893 | 0.26024 | 0.26854 | 308.6633 | 304.4282 | -424.9916 | 434.8969 | -1193.4078 | 1230.6789 | -37.2711 | 7.8 | 295.5067 | 294.3461 | 297.3177 | 301.1536 | 306.1076 | 304.4282
7.9 | 298.8057 | 291.483 | 294.3379 | 1029.266 | 4191.3543 | 0.2594 | 0.26849 | 295.4968 | 293.5714 | -193.1036 | 198.5234 | 303.09 | 293.5714 | 297.3035 | 1029.8901 | 4191.5127 | 0.25961 | 0.2685 | 298.8057 | 296.3014 | -250.1805 | 259.5246 | 308.6527 | 296.3014 | 301.1367 | 1030.7004 | 4191.7198 | 0.25988 | 0.26852 | 303.09 | 299.8383 | -325.091 | 336.2498 | 315.928 | 299.8383 | 306.0933 | 1031.7602 | 4191.9882 | 0.26024 | 0.26854 | 308.6527 | 304.4136 | -425.608 | 434.9918 | -1193.9832 | 1229.2897 | -35.3065 | 7.9 | 295.4968 | 294.3379 | 297.3035 | 301.1367 | 306.0933 | 304.4136
8 | 298.792 | 291.483 | 294.3301 | 1029.264 | 4191.3543 | 0.2594 | 0.26849 | 295.4875 | 293.5657 | -192.8477 | 197.9814 | 303.0755 | 293.5657 | 297.29 | 1029.888 | 4191.5123 | 0.25961 | 0.2685 | 298.792 | 296.2901 | -250.1354 | 258.9866 | 308.6428 | 296.2901 | 301.1207 | 1030.699 | 4191.719 | 0.25988 | 0.26852 | 303.0755 | 299.8236 | -325.3531 | 335.9238 | 315.928 | 299.8236 | 306.0798 | 1031.7602 | 4191.987 | 0.26024 | 0.26854 | 308.6428 | 304.3998 | -426.192 | 435.0817 | -1194.5282 | 1227.9737 | -33.4455 | 8 | 295.4875 | 294.3301 | 297.29 | 301.1207 | 306.0798 | 304.3998
8.1 | 298.779 | 291.483 | 294.3227 | 1029.2621 | 4191.3543 | 0.2594 | 0.26849 | 295.4787 | 293.5603 | -192.6052 | 197.4681 | 303.0618 | 293.5603 | 297.2773 | 1029.886 | 4191.5119 | 0.25961 | 0.2685 | 298.779 | 296.2793 | -250.0926 | 258.477 | 308.6333 | 296.2793 | 301.1054 | 1030.6976 | 4191.7182 | 0.25988 | 0.26852 | 303.0618 | 299.8096 | -325.6013 | 335.615 | 315.928 | 299.8096 | 306.0671 | 1031.7602 | 4191.986 | 0.26024 | 0.26854 | 308.6333 | 304.3867 | -426.7453 | 435.1669 | -1195.0444 | 1226.727 | -31.6826 | 8.1 | 295.4787 | 294.3227 | 297.2773 | 301.1054 | 306.0671 | 304.3867
8.2 | 298.7667 | 291.483 | 294.3157 | 1029.2603 | 4191.3543 | 0.25939 | 0.26849 | 295.4703 | 293.5552 | -192.3755 | 196.9818 | 303.0488 | 293.5552 | 297.2652 | 1029.8841 | 4191.5115 | 0.25961 | 0.2685 | 298.7667 | 296.2691 | -250.0521 | 257.9943 | 308.6244 | 296.2691 | 301.091 | 1030.6963 | 4191.7174 | 0.25988 | 0.26852 | 303.0488 | 299.7963 | -325.8365 | 335.3224 | 315.928 | 299.7963 | 306.0549 | 1031.7602 | 4191.985 | 0.26024 | 0.26854 | 308.6244 | 304.3743 | -427.2694 | 435.2474 | -1195.5334 | 1225.546 | -30.0125 | 8.2 | 295.4703 | 294.3157 | 297.2652 | 301.091 | 306.0549 | 304.3743
8.3 | 298.755 | 291.483 | 294.3091 | 1029.2586 | 4191.3543 | 0.25939 | 0.26849 | 295.4624 | 293.5503 | -192.158 | 196.5212 | 303.0365 | 293.5503 | 297.2538 | 1029.8823 | 4191.5112 | 0.25961 | 0.2685 | 298.755 | 296.2594 | -250.0136 | 257.537 | 308.6159 | 296.2594 | 301.0774 | 1030.6951 | 4191.7167 | 0.25988 | 0.26852 | 303.0365 | 299.7837 | -326.0592 | 335.0452 | 315.928 | 299.7837 | 306.0435 | 1031.7602 | 4191.984 | 0.26024 | 0.26854 | 308.6159 | 304.3625 | -427.7659 | 435.3237 | -1195.9967 | 1224.4271 | -28.4305 | 8.3 | 295.4624 | 294.3091 | 297.2538 | 301.0774 | 306.0435 | 304.3625
8.4 | 298.744 | 291.483 | 294.3028 | 1029.257 | 4191.3543 | 0.25939 | 0.26849 | 295.4548 | 293.5457 | -191.9518 | 196.0848 | 303.0249 | 293.5457 | 297.243 | 1029.8806 | 4191.5108 | 0.25961 | 0.2685 | 298.744 | 296.2503 | -249.9772 | 257.1038 | 308.6078 | 296.2503 | 301.0645 | 1030.6939 | 4191.716 | 0.25988 | 0.26852 | 303.0249 | 299.7718 | -326.2702 | 334.7826 | 315.928 | 299.7718 | 306.0326 | 1031.7602 | 4191.9831 | 0.26024 | 0.26854 | 308.6078 | 304.3513 | -428.2362 | 435.396 | -1196.4354 | 1223.3673 | -26.9318 | 8.4 | 295.4548 | 294.3028 | 297.243 | 301.0645 | 306.0326 | 304.3513
8.5 | 298.7335 | 291.483 | 294.2969 | 1029.2555 | 4191.3543 | 0.25939 | 0.26849 | 295.4477 | 293.5414 | -191.7566 | 195.6715 | 303.0138 | 293.5414 | 297.2328 | 1029.879 | 4191.5105 | 0.2596 | 0.2685 | 298.7335 | 296.2416 | -249.9427 | 256.6935 | 308.6002 | 296.2416 | 301.0522 | 1030.6928 | 4191.7153 | 0.25988 | 0.26852 | 303.0138 | 299.7605 | -326.47 | 334.5338 | 315.928 | 299.7605 | 306.0223 | 1031.7602 | 4191.9822 | 0.26024 | 0.26854 | 308.6002 | 304.3408 | -428.6818 | 435.4644 | -1196.8511 | 1222.3632 | -25.5122 | 8.5 | 295.4477 | 294.2969 | 297.2328 | 301.0522 | 306.0223 | 304.3408
8.6 | 298.7236 | 291.483 | 294.2913 | 1029.2541 | 4191.3543 | 0.25939 | 0.26849 | 295.441 | 293.5373 | -191.5716 | 195.28 | 303.0034 | 293.5373 | 297.223 | 1029.8775 | 4191.5102 | 0.2596 | 0.2685 | 298.7236 | 296.2334 | -249.91 | 256.3048 | 308.593 | 296.2334 | 301.0406 | 1030.6917 | 4191.7147 | 0.25988 | 0.26852 | 303.0034 | 299.7498 | -326.6593 | 334.2981 | 315.928 | 299.7498 | 306.0126 | 1031.7602 | 4191.9814 | 0.26024 | 0.26854 | 308.593 | 304.3308 | -429.1039 | 435.5292 | -1197.2448 | 1221.4121 | -24.1673 | 8.6 | 295.441 | 294.2913 | 297.223 | 301.0406 | 306.0126 | 304.3308
8.7 | 298.7143 | 291.483 | 294.2859 | 1029.2527 | 4191.3543 | 0.25939 | 0.26849 | 295.4346 | 293.5334 | -191.3964 | 194.9092 | 302.9935 | 293.5334 | 297.2139 | 1029.876 | 4191.5099 | 0.2596 | 0.2685 | 298.7143 | 296.2257 | -249.8789 | 255.9366 | 308.5862 | 296.2257 | 301.0297 | 1030.6907 | 4191.7141 | 0.25988 | 0.26852 | 302.9935 | 299.7397 | -326.8386 | 334.0748 | 315.928 | 299.7397 | 306.0033 | 1031.7602 | 4191.9807 | 0.26024 | 0.26854 | 308.5862 | 304.3213 | -429.5038 | 435.5905 | -1197.6178 | 1220.5111 | -22.8933 | 8.7 | 295.4346 | 294.2859 | 297.2139 | 301.0297 | 306.0033 | 304.3213
8.8 | 298.7054 | 291.483 | 294.2809 | 1029.2514 | 4191.3543 | 0.25939 | 0.26849 | 295.4286 | 293.5297 | -191.2304 | 194.5579 | 302.9841 | 293.5297 | 297.2051 | 1029.8747 | 4191.5096 | 0.2596 | 0.2685 | 298.7054 | 296.2183 | -249.8496 | 255.5877 | 308.5797 | 296.2183 | 301.0193 | 1030.6898 | 4191.7135 | 0.25988 | 0.26852 | 302.9841 | 299.7301 | -327.0085 | 333.8633 | 315.928 | 299.7301 | 305.9946 | 1031.7602 | 4191.9799 | 0.26024 | 0.26854 | 308.5797 | 304.3123 | -429.8826 | 435.6486 | -1197.971 | 1219.6576 | -21.6865 | 8.8 | 295.4286 | 294.2809 | 297.2051 | 301.0193 | 305.9946 | 304.3123
8.9 | 298.6969 | 291.483 | 294.2761 | 1029.2502 | 4191.3543 | 0.25939 | 0.26849 | 295.4228 | 293.5262 | -191.0731 | 194.2252 | 302.9752 | 293.5262 | 297.1969 | 1029.8734 | 4191.5093 | 0.2596 | 0.2685 | 298.6969 | 296.2113 | -249.8217 | 255.2573 | 308.5735 | 296.2113 | 301.0094 | 1030.6889 | 4191.713 | 0.25988 | 0.26852 | 302.9752 | 299.721 | -327.1694 | 333.6629 | 315.928 | 299.721 | 305.9863 | 1031.7602 | 4191.9793 | 0.26024 | 0.26854 | 308.5735 | 304.3038 | -430.2414 | 435.7037 | -1198.3057 | 1218.849 | -20.5433 | 8.9 | 295.4228 | 294.2761 | 297.1969 | 301.0094 | 305.9863 | 304.3038
9 | 298.689 | 291.483 | 294.2716 | 1029.249 | 4191.3543 | 0.25939 | 0.26849 | 295.4174 | 293.5229 | -190.9242 | 193.91 | 302.9667 | 293.5229 | 297.1891 | 1029.8721 | 4191.5091 | 0.2596 | 0.2685 | 298.689 | 296.2047 | -249.7953 | 254.9443 | 308.5677 | 296.2047 | 301.0001 | 1030.688 | 4191.7125 | 0.25988 | 0.26852 | 302.9667 | 299.7124 | -327.3218 | 333.473 | 315.928 | 299.7124 | 305.9784 | 1031.7602 | 4191.9786 | 0.26024 | 0.26854 | 308.5677 | 304.2958 | -430.5814 | 435.7558 | -1198.6227 | 1218.0831 | -19.4603 | 9 | 295.4174 | 294.2716 | 297.1891 | 301.0001 | 305.9784 | 304.2958
9.1 | 298.6814 | 291.483 | 294.2673 | 1029.2479 | 4191.3543 | 0.25939 | 0.26849 | 295.4123 | 293.5197 | -190.7831 | 193.6114 | 302.9588 | 293.5197 | 297.1817 | 1029.871 | 4191.5088 | 0.2596 | 0.2685 | 298.6814 | 296.1984 | -249.7703 | 254.6478 | 308.5622 | 296.1984 | 300.9912 | 1030.6872 | 4191.712 | 0.25988 | 0.26852 | 302.9588 | 299.7043 | -327.4662 | 333.2931 | 315.928 | 299.7043 | 305.971 | 1031.7602 | 4191.978 | 0.26024 | 0.26854 | 308.5622 | 304.2881 | -430.9034 | 435.8051 | -1198.923 | 1217.3575 | -18.4345 | 9.1 | 295.4123 | 294.2673 | 297.1817 | 300.9912 | 305.971 | 304.2881
9.2 | 298.6743 | 291.483 | 294.2632 | 1029.2469 | 4191.3543 | 0.25939 | 0.26849 | 295.4074 | 293.5168 | -190.6494 | 193.3286 | 302.9512 | 293.5168 | 297.1747 | 1029.8699 | 4191.5086 | 0.2596 | 0.2685 | 298.6743 | 296.1925 | -249.7466 | 254.367 | 308.557 | 296.1925 | 300.9828 | 1030.6865 | 4191.7116 | 0.25988 | 0.26852 | 302.9512 | 299.6966 | -327.603 | 333.1228 | 315.928 | 299.6966 | 305.9639 | 1031.7602 | 4191.9774 | 0.26024 | 0.26854 | 308.557 | 304.2809 | -431.2085 | 435.8519 | -1199.2075 | 1216.6701 | -17.4627 | 9.2 | 295.4074 | 294.2632 | 297.1747 | 300.9828 | 305.9639 | 304.2809
9.3 | 298.6675 | 291.483 | 294.2593 | 1029.2459 | 4191.3543 | 0.25939 | 0.26849 | 295.4028 | 293.5139 | -190.5228 | 193.0606 | 302.944 | 293.5139 | 297.168 | 1029.8688 | 4191.5084 | 0.2596 | 0.2685 | 298.6675 | 296.1869 | -249.7242 | 254.1009 | 308.5521 | 296.1869 | 300.9749 | 1030.6858 | 4191.7112 | 0.25988 | 0.26852 | 302.944 | 299.6892 | -327.7325 | 332.9614 | 315.928 | 299.6892 | 305.9572 | 1031.7602 | 4191.9768 | 0.26024 | 0.26854 | 308.5521 | 304.2741 | -431.4974 | 435.8961 | -1199.4769 | 1216.019 | -16.5421 | 9.3 | 295.4028 | 294.2593 | 297.168 | 300.9749 | 305.9572 | 304.2741
9.4 | 298.6611 | 291.483 | 294.2557 | 1029.2449 | 4191.3543 | 0.25939 | 0.26849 | 295.3984 | 293.5113 | -190.4028 | 192.8069 | 302.9373 | 293.5113 | 297.1617 | 1029.8679 | 4191.5082 | 0.2596 | 0.2685 | 298.6611 | 296.1816 | -249.7029 | 253.8489 | 308.5474 | 296.1816 | 300.9674 | 1030.6851 | 4191.7108 | 0.25988 | 0.26852 | 302.9373 | 299.6823 | -327.8553 | 332.8084 | 315.928 | 299.6823 | 305.9509 | 1031.7602 | 4191.9763 | 0.26024 | 0.26854 | 308.5474 | 304.2676 | -431.7712 | 435.938 | -1199.7321 | 1215.4022 | -15.6701 | 9.4 | 295.3984 | 294.2557 | 297.1617 | 300.9674 | 305.9509 | 304.2676
9.5 | 298.655 | 291.483 | 294.2522 | 1029.2441 | 4191.3543 | 0.25939 | 0.26849 | 295.3943 | 293.5087 | -190.2892 | 192.5664 | 302.9308 | 293.5087 | 297.1558 | 1029.8669 | 4191.508 | 0.2596 | 0.2685 | 298.655 | 296.1765 | -249.6827 | 253.6101 | 308.543 | 296.1765 | 300.9603 | 1030.6844 | 4191.7104 | 0.25988 | 0.26852 | 302.9308 | 299.6758 | -327.9715 | 332.6636 | 315.928 | 299.6758 | 305.9449 | 1031.7602 | 4191.9758 | 0.26024 | 0.26854 | 308.543 | 304.2614 | -432.0305 | 435.9778 | -1199.9739 | 1214.8179 | -14.844 | 9.5 | 295.3943 | 294.2522 | 297.1558 | 300.9603 | 305.9449 | 304.2614
9.6 | 298.6492 | 291.483 | 294.249 | 1029.2432 | 4191.3543 | 0.25939 | 0.26849 | 295.3903 | 293.5063 | -190.1815 | 192.3387 | 302.9248 | 293.5063 | 297.1501 | 1029.866 | 4191.5078 | 0.2596 | 0.2685 | 298.6492 | 296.1718 | -249.6637 | 253.384 | 308.5388 | 296.1718 | 300.9535 | 1030.6838 | 4191.71 | 0.25988 | 0.26851 | 302.9248 | 299.6695 | -328.0816 | 332.5264 | 315.928 | 299.6695 | 305.9393 | 1031.7602 | 4191.9753 | 0.26024 | 0.26854 | 308.5388 | 304.2556 | -432.2762 | 436.0154 | -1200.203 | 1214.2644 | -14.0614 | 9.6 | 295.3903 | 294.249 | 297.1501 | 300.9535 | 305.9393 | 304.2556
9.7 | 298.6437 | 291.483 | 294.2459 | 1029.2424 | 4191.3543 | 0.25939 | 0.26849 | 295.3866 | 293.5041 | -190.0796 | 192.123 | 302.919 | 293.5041 | 297.1448 | 1029.8652 | 4191.5076 | 0.2596 | 0.2685 | 298.6437 | 296.1672 | -249.6456 | 253.1697 | 308.5348 | 296.1672 | 300.9471 | 1030.6832 | 4191.7097 | 0.25988 | 0.26851 | 302.919 | 299.6636 | -328.1859 | 332.3964 | 315.928 | 299.6636 | 305.9339 | 1031.7602 | 4191.9749 | 0.26024 | 0.26854 | 308.5348 | 304.2501 | -432.5089 | 436.051 | -1200.4199 | 1213.7401 | -13.3202 | 9.7 | 295.3866 | 294.2459 | 297.1448 | 300.9471 | 305.9339 | 304.2501
9.8 | 298.6386 | 291.483 | 294.2429 | 1029.2417 | 4191.3543 | 0.25939 | 0.26849 | 295.3831 | 293.5019 | -189.983 | 191.9187 | 302.9135 | 293.5019 | 297.1397 | 1029.8644 | 4191.5075 | 0.2596 | 0.2685 | 298.6386 | 296.163 | -249.6284 | 252.9668 | 308.531 | 296.163 | 300.9411 | 1030.6827 | 4191.7093 | 0.25988 | 0.26851 | 302.9135 | 299.6581 | -328.2848 | 332.2733 | 315.928 | 299.6581 | 305.9288 | 1031.7602 | 4191.9745 | 0.26024 | 0.26854 | 308.531 | 304.2449 | -432.7293 | 436.0847 | -1200.6255 | 1213.2434 | -12.618 | 9.8 | 295.3831 | 294.2429 | 297.1397 | 300.9411 | 305.9288 | 304.2449
9.9 | 298.6337 | 291.483 | 294.2401 | 1029.2409 | 4191.3543 | 0.25939 | 0.26849 | 295.3798 | 293.4999 | -189.8915 | 191.7251 | 302.9084 | 293.4999 | 297.1349 | 1029.8636 | 4191.5073 | 0.2596 | 0.2685 | 298.6337 | 296.1589 | -249.6122 | 252.7745 | 308.5274 | 296.1589 | 300.9353 | 1030.6822 | 4191.709 | 0.25988 | 0.26851 | 302.9084 | 299.6528 | -328.3784 | 332.1566 | 315.928 | 299.6528 | 305.924 | 1031.7602 | 4191.9741 | 0.26024 | 0.26854 | 308.5274 | 304.2399 | -432.9381 | 436.1167 | -1200.8201 | 1212.7729 | -11.9528 | 9.9 | 295.3798 | 294.2401 | 297.1349 | 300.9353 | 305.924 | 304.2399
10 | 298.629 | 291.483 | 294.2375 | 1029.2403 | 4191.3543 | 0.25939 | 0.26849 | 295.3766 | 293.498 | -189.8048 | 191.5417 | 302.9034 | 293.498 | 297.1303 | 1029.8629 | 4191.5072 | 0.2596 | 0.2685 | 298.629 | 296.1551 | -249.5968 | 252.5924 | 308.5241 | 296.1551 | 300.9299 | 1030.6817 | 4191.7087 | 0.25988 | 0.26851 | 302.9034 | 299.6478 | -328.467 | 332.0461 | 315.928 | 299.6478 | 305.9194 | 1031.7602 | 4191.9737 | 0.26024 | 0.26854 | 308.5241 | 304.2352 | -433.136 | 436.147 | -1201.0046 | 1212.3272 | -11.3227 | 10 | 295.3766 | 294.2375 | 297.1303 | 300.9299 | 305.9194 | 304.2352

## Geometry
NOTE: use this sheet for fluid links that do convection based on the thermal geometry (mThermalDiameter, mSurfaceArea, mThermalLength) config parameters (such as GunnsGasFan)
NOTE: only set the gray fields. | [10 empty] | Input field values (column C) for Unit Test cases from UtGunnsFluidUtils::testConvectiveCoefficient()
Set inlet fluid properties: | [9 empty] | liquid water @ 297.15K | i = 0 | i = 1 | i = 2 | i = 3 | i = 4 | i = 5 | i = 6 | i = 7
| density | 2.5917 | kg/m3 |  |  | (fluid's mDensity) |  |  |  | 997 | 2.5917 | 3.1197 | 3.6099 | 4.0663 | 4.4923 | 4.8908 | 5.2644 | 5.6154
| Cp | 1047.8 | J/kg/K |  |  | (fluid's mSpecificHeat) | (varies with T, so watch out) |  |  | 4192 | 1047.8 | 1049.117 | 1050.435 | 1051.752 | 1053.07 | 1054.387 | 1055.705 | 1057.022
| T | 260 | K | 8.33 | F | (fluid's mTemperature) |  |  |  | 297.15 | 260 | 270 | 280 | 290 | 300 | 310 | 320 | 330
| vol. Flow | 1.6351 | cfm | 0.00077169 | m3/s | (link's mVolFlowRate, watch units!) |  |  |  |  | 1.6351 | 33.9601 | 58.6965 | 0 | 471.668 | 9097953500000 | 4.0249 | 3.0187
| viscosity | 1.5625e-05 | Pa*s |  |  | (fluid's mViscosity) | (varies with T, so watch out) | (also called dynamic or absolute viscosity) | (NOT kinematic viscosity!) | 0.000986 | 1.5625e-05 | 1.5913e-05 | 1.6202e-05 | 1.6491e-05 | 1.678e-05 | 1.7069e-05 | 1.7358e-05 | 1.7647e-05
| Prandtl # | 0.72758 |  |  |  | (fluid's mPrandtlNumber) | (varies with T, so watch out) |  |  | 6.89 | 0.72758 | 0.72768 | 0.72777 | 0.72787 | 0.72797 | 0.72806 | 0.72816 | 0.72826
| conductivity | 0.022546 | W/K/m |  |  | (fluid's mThermalConductivity) | (varies with T, so watch out) |  |  | 0.6 | 0.022546 | 0.023064 | 0.023581 | 0.024099 | 0.024616 | 0.025134 | 0.025651 | 0.026169
Set tuning parameters:
| T wall | 260 | K | 8.33 | F | (link's mWallTemperature) |  |  |  |  | 260 | 270 | 280 | 290 | 300 | 310 | 320 | 330
| thermal dia | 0.2 | m |  |  | (link's mThermalDiameter) |  |  |  |  | 0.2 | 0.05 | 0.1 | 0.15 | 0 | 0.4 | 0.2 | 0.2
| surface rough | 3.81e-07 | m |  |  | (link's mSurfaceRoughness) |  |  |  |  | 3.81e-07 | 3.81e-07 | 3.81e-07 | 3.81e-07 | 0 | 3.81e-07 | 0.001 | 3.81e-07
| thermal length | 1 | m |  |  | (link's mThermalLength) | bar: 260 to 330
Results:
| mdot | 0.002 | kg/s |  |  |  | constants:
| cp*mdot | 2.0956 | W/K |  |  |  | RE_LAMINAR_LIMIT | 2300
| R/D | 1.905e-06 |  |  |  |  | RE_TRANSITION_LIMIT | 4000
| vm | 0.024564 | m/s |  |  |  | RE_TURBULENT_LIMIT | 100000000
| Re | 814.8973
| regime factor | 0 |  | LAMINAR
| k/L | 0.11273
| rod | 5.1486e-07
| ret | 4000
| a | -2.5228
| b | -2.4994
| c | -1.8006
| darcy_turb | 0.039255
| darcy_lam | 0.078538
| Darcy/8 | 0.0098172
| nu_turb | 28.2104
| nu | 3.66
| C conv | 0.4126
| area | 0.62832 | m2
| UA | 0.25924
| UamdotCp | 0.12371
| T out | 260 | K | 8.33 | F | (exit fluid temperature)
| T avg | 260 | K | 8.33 | F
| Q | 0 | W |  |  | (link's mWallHeatFlux)

## HTC
NOTE: use this sheet for fluid links that do convection based on a Heat Transfer Coefficient config parameter (such as GunnsFluidHeatExchanger)
NOTE: only set the gray fields. | [5 empty] | NOTE: These calculations are for only 1 segment.
Set inlet fluid properties:
| density | 0.2755 | kg/m3 |  |  | (fluid's mDensity)
| Cp | 945 | J/kg/K |  |  | (fluid's mSpecificHeat) | (varies with T, so watch out)
| T | 410.5 | K | 279.23 | F | (fluid's mTemperature)
| vol. Flow | 7.15 | cfm | 0.0033744 | m3/s | (link's mVolFlowRate, watch units!)
Set tuning parameters:
| T wall | 266.5537 | K | 20.1267 | F | (link's mSegTemperature)
| HTC | 1.21 | W/K |  |  | (link's mHeatTransferCoefficient) (also commonly referred to as UA)
Results:
| mdot | 0.00092965 | kg/s | 7.3783 | lbm/hr
| UA | 1.21 | W/K
| UamdotCp | 1.3773
| T out | 302.865 | K | 85.487 | F | (exit fluid temperature)
| T avg | 344.7023 | K | 160.7942 | F
| Q | -419.4654 | W |  |  | (link's mSegEnergyGain)

## NOTES
You can use this spreadsheet to predict thermal convection in GUNNS fluid links.
This can help you tune heat exchangers and other links that do convection.
This duplicates the calculations that GunnsFluidUtils does as of November 2012.
The inlet fluid properties come from mContent of the node that is flowing into your link.
Or you can just put in whatever fluid properties you want if you know them but be careful because they usually interact with each other.