## Tuner
Copyright 2019 United States Government as represented by the Administrator of the National Aeronautics and Space Administration. All Rights Reserved.
PIPE:
Length | 1 | m |  |  |  |  | 3.2808 | ft
Diameter | 0.11938 | m |  |  |  |  | 4.7 | in
Roughness | 1e-06 | m |  |  |  |  | 3.937e-05 | in
FLUID:
mdot | 0.032 | kg/s | mass flow rate (link's mFlowRate) |  |  |  | 253.9726 | lbm/hr
mu | 1.7017e-05 | Pa*s | dynamic viscosity (node's mContent.mViscosity)
rho | 1.1614 | kg/m3 | density (node's mContent.mDensity) |  |  |  | 0.072504 | lbm/ft3
Result:
G | 0.035514 | m2 | GUNNS conductivity (link's mMaxConductivity)
dP | 0.00069907 | kPa | pressure drop (link's mPotentialDrop) |  |  |  | 0.00010139 | psid
INSTRUCTIONS:
Use this worksheet to estimate the max Conductivity tuning parameter of a GunnsFluidConductor or derived link to simulate a pipe.
This assumes a smooth pipe with circular cross-section, and Length >> Diameter (at least 10x).
This assumes incompressible flow, so this will not be accurate for gas flows with large changes in density across the pipe (> 5% change or so).
This does not account for bends or other intrusions into the pipe flow.
Enter your pipe geometry & fluid properties in the gray fields.
The blue field shows the estimated GUNNS conductivity that will best model the pipe at your given conditions.
The chart shows the pressure drop across the pipe as a function of flow rate (from 0.1 - 2x your design flow rate) and how GUNNS will compare to theory.
To see the correct flow result from the GUNNS link, make sure to configure the network's minimum linearization potential (minLinearizationP) to below the link's expected dP.
Calculations:
Q | 0.027553 | m3/s | volumetric flow rate |  |  |  | 58.3813 | cfm
A | 0.011193 | m2 | cross-sectional area |  |  |  | 0.12048 | ft2
rOverD | 2.2639e-06
nu | 1.4652e-05 | m2/s | kinematic viscosity | [9 empty] | dP (kPa)
| mdot (kg/s) | Q (m3/s) | Re | Regime | FF_lam | Re_t | a | b | c | FF_turb | FF | V (m/s) | Darcy-Weisbach | GUNNS | Tuned Point
0.1 | 0.0032 | 0.0027553 | 2005.6056 | Laminar | 0.030913 | 4000 | -2.5226 | -2.4992 | -1.8006 | 0.039263 | 0.030913 | 0.24616 | 9.1116e-06 | 6.9907e-06
0.2 | 0.0064 | 0.0055106 | 4011.2111 | Turbulent | 0.026957 | 4011.2111 | -2.5238 | -2.5002 | -1.8015 | 0.039225 | 0.039225 | 0.49232 | 4.6245e-05 | 2.7963e-05
0.3 | 0.0096 | 0.0082659 | 6016.8167 | Turbulent | 0.026957 | 6016.8167 | -2.6997 | -2.6469 | -1.9235 | 0.034196 | 0.034196 | 0.73847 | 9.0713e-05 | 6.2916e-05
0.4 | 0.0128 | 0.011021 | 8022.4222 | Turbulent | 0.026957 | 8022.4222 | -2.8245 | -2.7521 | -2.0119 | 0.031164 | 0.031164 | 0.98463 | 0.00014697 | 0.00011185
0.5 | 0.016 | 0.013776 | 10028.0278 | Turbulent | 0.026957 | 10028.0278 | -2.9212 | -2.8343 | -2.0814 | 0.02907 | 0.02907 | 1.2308 | 0.00021421 | 0.00017477
0.6 | 0.0192 | 0.016532 | 12033.6333 | Turbulent | 0.026957 | 12033.6333 | -3.0002 | -2.9018 | -2.1387 | 0.027505 | 0.027505 | 1.4769 | 0.00029186 | 0.00025166
0.7 | 0.0224 | 0.019287 | 14039.2389 | Turbulent | 0.026957 | 14039.2389 | -3.067 | -2.959 | -2.1876 | 0.026275 | 0.026275 | 1.7231 | 0.00037948 | 0.00034254
0.8 | 0.0256 | 0.022042 | 16044.8444 | Turbulent | 0.026957 | 16044.8444 | -3.1248 | -3.0088 | -2.2302 | 0.025273 | 0.025273 | 1.9693 | 0.00047674 | 0.0004474
0.9 | 0.0288 | 0.024798 | 18050.45 | Turbulent | 0.026957 | 18050.45 | -3.1758 | -3.0528 | -2.268 | 0.024434 | 0.024434 | 2.2154 | 0.00058335 | 0.00056624
1 | 0.032 | 0.027553 | 20056.0555 | Turbulent | 0.026957 | 20056.0555 | -3.2214 | -3.0923 | -2.302 | 0.023717 | 0.023717 | 2.4616 | 0.00069907 | 0.00069907 | 0.00069907
1.1 | 0.0352 | 0.030308 | 22061.6611 | Turbulent | 0.026957 | 22061.6611 | -3.2627 | -3.128 | -2.3328 | 0.023095 | 0.023095 | 2.7077 | 0.00082369 | 0.00084587
1.2 | 0.0384 | 0.033063 | 24067.2666 | Turbulent | 0.026957 | 24067.2666 | -3.3003 | -3.1607 | -2.3611 | 0.022548 | 0.022548 | 2.9539 | 0.00095702 | 0.0010067
1.3 | 0.0416 | 0.035819 | 26072.8722 | Turbulent | 0.026957 | 26072.8722 | -3.3349 | -3.1909 | -2.3872 | 0.022061 | 0.022061 | 3.2001 | 0.0010989 | 0.0011814
1.4 | 0.0448 | 0.038574 | 28078.4778 | Turbulent | 0.026957 | 28078.4778 | -3.3669 | -3.2188 | -2.4115 | 0.021624 | 0.021624 | 3.4462 | 0.0012492 | 0.0013702
1.5 | 0.048 | 0.041329 | 30084.0833 | Turbulent | 0.026957 | 30084.0833 | -3.3967 | -3.2448 | -2.4341 | 0.021229 | 0.021229 | 3.6924 | 0.0014078 | 0.0015729
1.6 | 0.0512 | 0.044085 | 32089.6889 | Turbulent | 0.026957 | 32089.6889 | -3.4246 | -3.2692 | -2.4553 | 0.020868 | 0.020868 | 3.9385 | 0.0015746 | 0.0017896
1.7 | 0.0544 | 0.04684 | 34095.2944 | Turbulent | 0.026957 | 34095.2944 | -3.4507 | -3.2921 | -2.4753 | 0.020538 | 0.020538 | 4.1847 | 0.0017495 | 0.0020203
1.8 | 0.0576 | 0.049595 | 36100.9 | Turbulent | 0.026957 | 36100.9 | -3.4754 | -3.3138 | -2.4942 | 0.020233 | 0.020233 | 4.4308 | 0.0019323 | 0.002265
1.9 | 0.0608 | 0.052351 | 38106.5055 | Turbulent | 0.026957 | 38106.5055 | -3.4987 | -3.3343 | -2.512 | 0.019952 | 0.019952 | 4.677 | 0.0021229 | 0.0025236
2 | 0.064 | 0.055106 | 40112.1111 | Turbulent | 0.026957 | 40112.1111 | -3.5208 | -3.3537 | -2.529 | 0.01969 | 0.01969 | 4.9232 | 0.0023214 | 0.0027963

## example IMV
PIPE:
Length | 6.096 | m |  |  | 20 | ft
Diameter | 0.11938 | m |  |  | 4.7 | in
Roughness | 1e-06 | m |  |  | 3.937e-05 | in
FLUID:
mdot | 0.07675 | kg/s | mass flow rate |  | 609.1373 | lbm/hr
nu | 1.47e-05 | m2/s | kinematic viscosity
rho | 1.1614 | kg/m3 | density |  | 0.072504 | lbm/ft3
Result:
G | 0.016149 | m2 | GUNNS conductivity
dP | 0.019449 | kPa | pressure drop |  | 0.0028209 | psid
NOTES:
This is an example of a typical ISS cabin ventilation duct.
Calculations:
Q | 0.066084 | m3/s | volumetric flow rate |  | 140.0241 | cfm
A | 0.011193 | m2 | cross-sectional area |  | 0.12048 | ft2
rOverD | 2.2639e-06
| mdot (kg/s) | Q (m3/s) | Re | Regime | FF_lam | Re_t | a | b | c | FF_turb | FF | V (m/s) | dP Darcy-Weisbach (kPa) | dP GUNNS (kPa) | Design
0.1 | 0.007675 | 0.0066084 | 4794.6595 | Turbulent | 0.026957 | 4794.6595 | -2.6012 | -2.5645 | -1.8548 | 0.036892 | 0.036892 | 0.5904 | 0.00038131 | 0.00019449
0.2 | 0.01535 | 0.013217 | 9589.319 | Turbulent | 0.026957 | 9589.319 | -2.9018 | -2.8178 | -2.0674 | 0.029473 | 0.029473 | 1.1808 | 0.0012185 | 0.00077798
0.3 | 0.023025 | 0.019825 | 14383.9785 | Turbulent | 0.026957 | 14383.9785 | -3.0775 | -2.9681 | -2.1953 | 0.026089 | 0.026089 | 1.7712 | 0.0024269 | 0.0017505
0.4 | 0.0307 | 0.026434 | 19178.6381 | Turbulent | 0.026957 | 19178.6381 | -3.2021 | -3.0755 | -2.2875 | 0.024018 | 0.024018 | 2.3616 | 0.003972 | 0.0031119
0.5 | 0.038375 | 0.033042 | 23973.2976 | Turbulent | 0.026957 | 23973.2976 | -3.2986 | -3.1593 | -2.3599 | 0.022572 | 0.022572 | 2.952 | 0.0058327 | 0.0048624
0.6 | 0.04605 | 0.03965 | 28767.9571 | Turbulent | 0.026957 | 28767.9571 | -3.3774 | -3.228 | -2.4194 | 0.021484 | 0.021484 | 3.5424 | 0.0079941 | 0.0070018
0.7 | 0.053725 | 0.046259 | 33562.6166 | Turbulent | 0.026957 | 33562.6166 | -3.4439 | -3.2862 | -2.4701 | 0.020623 | 0.020623 | 4.1328 | 0.010445 | 0.0095302
0.8 | 0.0614 | 0.052867 | 38357.2761 | Turbulent | 0.026957 | 38357.2761 | -3.5015 | -3.3367 | -2.5142 | 0.019918 | 0.019918 | 4.7232 | 0.013176 | 0.012448
0.9 | 0.069075 | 0.059476 | 43151.9356 | Turbulent | 0.026957 | 43151.9356 | -3.5523 | -3.3814 | -2.5533 | 0.019325 | 0.019325 | 5.3136 | 0.016179 | 0.015754
1 | 0.07675 | 0.066084 | 47946.5951 | Turbulent | 0.026957 | 47946.5951 | -3.5977 | -3.4214 | -2.5884 | 0.018817 | 0.018817 | 5.904 | 0.019449 | 0.019449 | 0.019449
1.1 | 0.084425 | 0.072692 | 52741.2547 | Turbulent | 0.026957 | 52741.2547 | -3.6387 | -3.4577 | -2.6203 | 0.018375 | 0.018375 | 6.4944 | 0.022981 | 0.023534
1.2 | 0.0921 | 0.079301 | 57535.9142 | Turbulent | 0.026957 | 57535.9142 | -3.6761 | -3.4908 | -2.6495 | 0.017984 | 0.017984 | 7.0848 | 0.026768 | 0.028007
1.3 | 0.099775 | 0.085909 | 62330.5737 | Turbulent | 0.026957 | 62330.5737 | -3.7104 | -3.5213 | -2.6764 | 0.017636 | 0.017636 | 7.6752 | 0.030807 | 0.03287
1.4 | 0.10745 | 0.092518 | 67125.2332 | Turbulent | 0.026957 | 67125.2332 | -3.7422 | -3.5496 | -2.7014 | 0.017323 | 0.017323 | 8.2655 | 0.035094 | 0.038121
1.5 | 0.11513 | 0.099126 | 71919.8927 | Turbulent | 0.026957 | 71919.8927 | -3.7718 | -3.5759 | -2.7247 | 0.017039 | 0.017039 | 8.8559 | 0.039627 | 0.043761
1.6 | 0.1228 | 0.10573 | 76714.5522 | Turbulent | 0.026957 | 76714.5522 | -3.7995 | -3.6005 | -2.7465 | 0.01678 | 0.01678 | 9.4463 | 0.0444 | 0.049791
1.7 | 0.13048 | 0.11234 | 81509.2117 | Turbulent | 0.026957 | 81509.2117 | -3.8254 | -3.6237 | -2.7671 | 0.016542 | 0.016542 | 10.0367 | 0.049413 | 0.056209
1.8 | 0.13815 | 0.11895 | 86303.8713 | Turbulent | 0.026957 | 86303.8713 | -3.8498 | -3.6455 | -2.7865 | 0.016323 | 0.016323 | 10.6271 | 0.054662 | 0.063016
1.9 | 0.14583 | 0.12556 | 91098.5308 | Turbulent | 0.026957 | 91098.5308 | -3.8729 | -3.6662 | -2.8049 | 0.016119 | 0.016119 | 11.2175 | 0.060145 | 0.070213
2 | 0.1535 | 0.13217 | 95893.1903 | Turbulent | 0.026957 | 95893.1903 | -3.8948 | -3.6858 | -2.8224 | 0.01593 | 0.01593 | 11.8079 | 0.065859 | 0.077798

## example ACS N2
PIPE:
Length | 6.096 | m |  |  | 20 | ft
Diameter | 0.008 | m |  |  | 0.31496 | in
Roughness | 1e-06 | m |  |  | 3.937e-05 | in
FLUID:
mdot | 0.00151 | kg/s | mass flow rate |  | 11.9843 | lbm/hr
nu | 1.57e-05 | m2/s | kinematic viscosity
rho | 8.616 | kg/m3 | density |  | 0.53788 | lbm/ft3
Result:
G | 1.3785e-05 | m2 | GUNNS conductivity
dP | 1.3926 | kPa | pressure drop |  | 0.20198 | psid
NOTES:
This is an example of an ISS gas supply line.
You can see how GUNNS doesn't perform as well in the laminar flow regime.
Someday we may develop a higher-fidelity fluid conductor that improves on this.
Calculations:
Q | 0.00017526 | m3/s | volumetric flow rate |  | 0.37135 | cfm
A | 5.0265e-05 | m2 | cross-sectional area |  | 0.00054105 | ft2
rOverD | 3.3784e-05
| mdot (kg/s) | Q (m3/s) | Re | Regime | FF_lam | Re_t | a | b | c | FF_turb | FF | V (m/s) | dP Darcy-Weisbach (kPa) | dP GUNNS (kPa) | Design
0.1 | 0.000151 | 1.7526e-05 | 177.6609 | Laminar | 0.34898 | 4000 | -2.518 | -2.4957 | -1.8011 | 0.039406 | 0.34898 | 0.34866 | 0.13926 | 0.013926
0.2 | 0.000302 | 3.5051e-05 | 355.3217 | Laminar | 0.17449 | 4000 | -2.518 | -2.4957 | -1.8011 | 0.039406 | 0.17449 | 0.69732 | 0.27852 | 0.055705
0.3 | 0.000453 | 5.2577e-05 | 532.9826 | Laminar | 0.11633 | 4000 | -2.518 | -2.4957 | -1.8011 | 0.039406 | 0.11633 | 1.046 | 0.41779 | 0.12534
0.4 | 0.000604 | 7.0102e-05 | 710.6434 | Laminar | 0.087245 | 4000 | -2.518 | -2.4957 | -1.8011 | 0.039406 | 0.087245 | 1.3946 | 0.55705 | 0.22282
0.5 | 0.000755 | 8.7628e-05 | 888.3043 | Laminar | 0.069796 | 4000 | -2.518 | -2.4957 | -1.8011 | 0.039406 | 0.069796 | 1.7433 | 0.69631 | 0.34816
0.6 | 0.000906 | 0.00010515 | 1065.9651 | Laminar | 0.058163 | 4000 | -2.518 | -2.4957 | -1.8011 | 0.039406 | 0.058163 | 2.092 | 0.83557 | 0.50134
0.7 | 0.001057 | 0.00012268 | 1243.626 | Laminar | 0.049854 | 4000 | -2.518 | -2.4957 | -1.8011 | 0.039406 | 0.049854 | 2.4406 | 0.97484 | 0.68239
0.8 | 0.001208 | 0.0001402 | 1421.2868 | Laminar | 0.043622 | 4000 | -2.518 | -2.4957 | -1.8011 | 0.039406 | 0.043622 | 2.7893 | 1.1141 | 0.89128
0.9 | 0.001359 | 0.00015773 | 1598.9477 | Laminar | 0.038776 | 4000 | -2.518 | -2.4957 | -1.8011 | 0.039406 | 0.038776 | 3.1379 | 1.2534 | 1.128
1 | 0.00151 | 0.00017526 | 1776.6085 | Laminar | 0.034898 | 4000 | -2.518 | -2.4957 | -1.8011 | 0.039406 | 0.034898 | 3.4866 | 1.3926 | 1.3926 | 1.3926
1.1 | 0.001661 | 0.00019278 | 1954.2694 | Laminar | 0.031725 | 4000 | -2.518 | -2.4957 | -1.8011 | 0.039406 | 0.031725 | 3.8353 | 1.5319 | 1.6851
1.2 | 0.001812 | 0.00021031 | 2131.9302 | Laminar | 0.029082 | 4000 | -2.518 | -2.4957 | -1.8011 | 0.039406 | 0.029082 | 4.1839 | 1.6711 | 2.0054
1.3 | 0.001963 | 0.00022783 | 2309.5911 | Transition | 0.026957 | 4000 | -2.518 | -2.4957 | -1.8011 | 0.039406 | 0.027027 | 4.5326 | 1.8227 | 2.3535
1.4 | 0.002114 | 0.00024536 | 2487.2519 | Transition | 0.026957 | 4000 | -2.518 | -2.4957 | -1.8011 | 0.039406 | 0.028328 | 4.8812 | 2.2157 | 2.7295
1.5 | 0.002265 | 0.00026288 | 2664.9128 | Transition | 0.026957 | 4000 | -2.518 | -2.4957 | -1.8011 | 0.039406 | 0.029629 | 5.2299 | 2.6603 | 3.1334
1.6 | 0.002416 | 0.00028041 | 2842.5736 | Transition | 0.026957 | 4000 | -2.518 | -2.4957 | -1.8011 | 0.039406 | 0.03093 | 5.5786 | 3.1598 | 3.5651
1.7 | 0.002567 | 0.00029793 | 3020.2345 | Transition | 0.026957 | 4000 | -2.518 | -2.4957 | -1.8011 | 0.039406 | 0.032231 | 5.9272 | 3.7171 | 4.0247
1.8 | 0.002718 | 0.00031546 | 3197.8953 | Transition | 0.026957 | 4000 | -2.518 | -2.4957 | -1.8011 | 0.039406 | 0.033532 | 6.2759 | 4.3355 | 4.5121
1.9 | 0.002869 | 0.00033299 | 3375.5562 | Transition | 0.026957 | 4000 | -2.518 | -2.4957 | -1.8011 | 0.039406 | 0.034833 | 6.6245 | 5.0181 | 5.0274
2 | 0.00302 | 0.00035051 | 3553.217 | Transition | 0.026957 | 4000 | -2.518 | -2.4957 | -1.8011 | 0.039406 | 0.036134 | 6.9732 | 5.7679 | 5.5705

## example ITCS
PIPE:
Length | 6.096 | m |  |  | 20 | ft
Diameter | 0.0254 | m |  |  | 1 | in
Roughness | 1e-06 | m |  |  | 3.937e-05 | in
FLUID:
mdot | 0.378 | kg/s | mass flow rate |  | 3000.051 | lbm/hr
nu | 1.348e-06 | m2/s | kinematic viscosity
rho | 999.3 | kg/m3 | density |  | 62.3843 | lbm/ft3
Result:
G | 0.00028501 | m2 | GUNNS conductivity
dP | 1.7602 | kPa | pressure drop |  | 0.2553 | psid
NOTES:
This is an example of a typical ISS water coolant pipe.
Calculations:
Q | 0.00037826 | m3/s | volumetric flow rate |  | 0.8015 | cfm
A | 0.00050671 | m2 | cross-sectional area |  | 0.0054542 | ft2
rOverD | 1.0641e-05
| mdot (kg/s) | Q (m3/s) | Re | Regime | FF_lam | Re_t | a | b | c | FF_turb | FF | V (m/s) | dP Darcy-Weisbach (kPa) | dP GUNNS (kPa) | Design
0.1 | 0.0378 | 3.7826e-05 | 1406.6382 | Laminar | 0.044077 | 4000 | -2.5213 | -2.4983 | -1.8008 | 0.039301 | 0.044077 | 0.074652 | 0.029455 | 0.017602
0.2 | 0.0756 | 7.5653e-05 | 2813.2765 | Transition | 0.026957 | 4000 | -2.5213 | -2.4983 | -1.8008 | 0.039301 | 0.030684 | 0.1493 | 0.08202 | 0.07041
0.3 | 0.1134 | 0.00011348 | 4219.9147 | Turbulent | 0.026957 | 4219.9147 | -2.5445 | -2.5175 | -1.8167 | 0.03858 | 0.03858 | 0.22395 | 0.23204 | 0.15842
0.4 | 0.1512 | 0.00015131 | 5626.553 | Turbulent | 0.026957 | 5626.553 | -2.6689 | -2.6213 | -1.9033 | 0.035009 | 0.035009 | 0.29861 | 0.37433 | 0.28164
0.5 | 0.189 | 0.00018913 | 7033.1912 | Turbulent | 0.026957 | 7033.1912 | -2.7653 | -2.7024 | -1.9715 | 0.032554 | 0.032554 | 0.37326 | 0.54388 | 0.44006
0.6 | 0.2268 | 0.00022696 | 8439.8295 | Turbulent | 0.026957 | 8439.8295 | -2.8439 | -2.769 | -2.0279 | 0.030728 | 0.030728 | 0.44791 | 0.73925 | 0.63369
0.7 | 0.2646 | 0.00026479 | 9846.4677 | Turbulent | 0.026957 | 9846.4677 | -2.9103 | -2.8255 | -2.076 | 0.029298 | 0.029298 | 0.52256 | 0.95937 | 0.86252
0.8 | 0.3024 | 0.00030261 | 11253.106 | Turbulent | 0.026957 | 11253.106 | -2.9678 | -2.8747 | -2.1179 | 0.028136 | 0.028136 | 0.59721 | 1.2034 | 1.1266
0.9 | 0.3402 | 0.00034044 | 12659.7442 | Turbulent | 0.026957 | 12659.7442 | -3.0184 | -2.9181 | -2.1552 | 0.027166 | 0.027166 | 0.67186 | 1.4705 | 1.4258
1 | 0.378 | 0.00037826 | 14066.3825 | Turbulent | 0.026957 | 14066.3825 | -3.0636 | -2.957 | -2.1886 | 0.02634 | 0.02634 | 0.74652 | 1.7602 | 1.7602 | 1.7602
1.1 | 0.4158 | 0.00041609 | 15473.0207 | Turbulent | 0.026957 | 15473.0207 | -3.1045 | -2.9923 | -2.2191 | 0.025625 | 0.025625 | 0.82117 | 2.072 | 2.1299
1.2 | 0.4536 | 0.00045392 | 16879.659 | Turbulent | 0.026957 | 16879.659 | -3.1417 | -3.0246 | -2.247 | 0.024996 | 0.024996 | 0.89582 | 2.4054 | 2.5347
1.3 | 0.4914 | 0.00049174 | 18286.2972 | Turbulent | 0.026957 | 18286.2972 | -3.176 | -3.0543 | -2.2727 | 0.024439 | 0.024439 | 0.97047 | 2.76 | 2.9748
1.4 | 0.5292 | 0.00052957 | 19692.9355 | Turbulent | 0.026957 | 19692.9355 | -3.2076 | -3.0818 | -2.2967 | 0.023939 | 0.023939 | 1.0451 | 3.1355 | 3.4501
1.5 | 0.567 | 0.0005674 | 21099.5737 | Turbulent | 0.026957 | 21099.5737 | -3.237 | -3.1075 | -2.319 | 0.023487 | 0.023487 | 1.1198 | 3.5316 | 3.9605
1.6 | 0.6048 | 0.00060522 | 22506.212 | Turbulent | 0.026957 | 22506.212 | -3.2645 | -3.1315 | -2.34 | 0.023077 | 0.023077 | 1.1944 | 3.9479 | 4.5062
1.7 | 0.6426 | 0.00064305 | 23912.8502 | Turbulent | 0.026957 | 23912.8502 | -3.2903 | -3.154 | -2.3597 | 0.022701 | 0.022701 | 1.2691 | 4.3842 | 5.0871
1.8 | 0.6804 | 0.00068088 | 25319.4885 | Turbulent | 0.026957 | 25319.4885 | -3.3146 | -3.1753 | -2.3784 | 0.022355 | 0.022355 | 1.3437 | 4.8403 | 5.7032
1.9 | 0.7182 | 0.0007187 | 26726.1267 | Turbulent | 0.026957 | 26726.1267 | -3.3376 | -3.1955 | -2.3961 | 0.022035 | 0.022035 | 1.4184 | 5.3159 | 6.3545
2 | 0.756 | 0.00075653 | 28132.765 | Turbulent | 0.026957 | 28132.765 | -3.3593 | -3.2146 | -2.4129 | 0.021739 | 0.021739 | 1.493 | 5.8109 | 7.041