## Tuning
Fan/Centrifugal Pump/Motor Tuner |  | (Scroll down to see instructions) | [23 empty] | Performance vs. Flow Rate Table |  |  | Power (W) |  | dp (kPa) |  | efficiency |  | Delta-Pressure (kPa) |  |  | Efficiency | [6 empty] | Speed (rev/min) |  | Power (W) | [6 empty] | Performance vs. Speed Table | [6 empty] | Current (amp) |  |  |  |  | Power (W) | [27 empty] | Step A: | Find the max flow rate of the reference curve (first root of the polynomial) | [5 empty] | Step B: | Find the flow rate of the Best Efficiency Point (BEP)
Copyright 2022 United States Government as represented by the Administrator of the National Aeronautics and Space Administration. All Rights Reserved. | [25 empty] | Q/Qmax | Q/Qbep | Q (m3/s) | point 1 | BEP | point 1 | BEP | point 1 | BEP | impeller | system | impeller torque (N*m) | impeller | motor | total | shaft torque (N*m) | motor current | Vpw | system Ki | point 1 | max | total | motor | shaft | impeller | hydraulic |  |  | N/Nmax | N (rev/min) | N (r/s) | Q (m3/s) | dp sys (kPa) | drive torque (N*m) | point 1 | total | controller | motor | Vpw | point 1 | total | motor | shaft | impeller | hydraulic | [23 empty] | Bisection method: |  |  |  | Qmax_est | 0.086919 | m3/s
Step 1: | Enter fluid impeller reference performance data (GunnsGasFanConfigData): | [21 empty] | point 1: | point 2: |  | 0 | 0 | 0 | [6 empty] | 0.41311 | 0 | 0.051071 | 0 | 0.80624 | 0 | 0.060143 | 0.60301 | 110.2569 | 6.4292e-08 |  | 9408.5975 | 71.4864 | 66.4864 | 53.6037 | 45.518 | 0 |  |  | 0 | 0 | 0 | 0 | 0 | 0 |  | 0.040323 | 0 | 0 | 0 |  | 5 | 0 | 0 | 0 | 0 | [23 empty] | ITER | a | b | f(a) | f(b) | c | f(c )
| mReferenceDensity | 1.156 | kg/m3 | [17 empty] | affinity density factor |  | 1 | 1 |  | 0.05 | 0.077718 | 0.004346 | [6 empty] | 0.30642 | 0.0010801 | 0.042481 | 0.035172 | 0.82918 | 0.022043 | 0.051553 | 0.51689 | 107.2055 | 5.3478e-08 |  | 9660.6291 | 60.413 | 55.413 | 45.9475 | 37.8618 | 1.3317 |  |  | 0.05 | 493.2949 | 51.6577 | 0.0038311 | 0.00083939 | 0.00064701 |  | 0.040604 | 0.00028157 | 0.0064872 | 5.382 |  | 5.0349 | 0.034914 | 0.033423 | 0.0062606 | 0.0032158 | [23 empty] | 0 | 0 | 1000 | 0.41311 | -7.4535e+20 | 500 | -2.3285e+19
| mReferenceSpeed | 8511 | rev/min | 891.2698 | r/s | [15 empty] | affinity speed factor |  | 1 | 0.88121 |  | 0.1 | 0.15544 | 0.0086919 | [6 empty] | 0.24557 | 0.0043206 | 0.036025 | 0.066478 | 0.84731 | 0.040706 | 0.045097 | 0.45216 | 104.9123 | 4.5351e-08 |  | 9867.636 | 52.4368 | 47.4368 | 40.1936 | 32.1079 | 2.1345 |  |  | 0.1 | 986.5899 | 103.3154 | 0.0076623 | 0.0033576 | 0.0015364 |  | 0.041671 | 0.0013479 | 0.015405 | 10.8502 |  | 5.1671 | 0.16714 | 0.15874 | 0.050085 | 0.025727 | [23 empty] | 1 | 0 | 500 | 0.41311 | -2.3285e+19 | 250 | -7.2717e+17
| mReferenceCoeff0 | 0.41311 | kPa = poly(Q m3/s) | [17 empty] | affinity power factor |  | 1 | 0.68429 |  | 0.15 | 0.23315 | 0.013038 | [6 empty] | 0.21869 | 0.0097213 | 0.031462 | 0.10168 | 0.8606 | 0.060693 | 0.040534 | 0.40641 | 103.2914 | 3.9606e-08 |  | 10024.4766 | 46.9782 | 41.9782 | 36.1266 | 28.0409 | 2.8512 |  |  | 0.15 | 1479.8848 | 154.9732 | 0.011493 | 0.0075545 | 0.0026682 |  | 0.043862 | 0.0035392 | 0.026752 | 16.4044 |  | 5.4389 | 0.43886 | 0.4135 | 0.16904 | 0.086827 | [23 empty] | 2 | 0 | 250 | 0.41311 | -7.2717e+17 | 125 | -22694553387900812 | Qincrement | 0.00086919 | m3/s
| mReferenceCoeff1 | -30.8449 | [18 empty] | affinity coeffs | order |  |  |  | 0.2 | 0.31087 | 0.017384 | [6 empty] | 0.2157 | 0.017282 | 0.02855 | 0.14736 | 0.86931 | 0.086056 | 0.037622 | 0.37721 | 102.2569 | 3.594e-08 |  | 10129.6494 | 43.5721 | 38.5721 | 33.5311 | 25.4454 | 3.7496 |  |  | 0.2 | 1973.1797 | 206.6309 | 0.015325 | 0.01343 | 0.0040424 |  | 0.047528 | 0.0072055 | 0.04053 | 22.0448 |  | 5.8935 | 0.89348 | 0.83528 | 0.40068 | 0.20581 | [23 empty] | 3 | 0 | 125 | 0.41311 | -22694553387900812 | 62.5 | -7.0736e+14 | row | 35 | 99
| mReferenceCoeff2 | 1574.595 | [19 empty] | 0 | 0.41311 | 0.3208 |  | 0.25 | 0.38859 | 0.02173 | [6 empty] | 0.22817 | 0.027004 | 0.027047 | 0.20568 | 0.87387 | 0.11851 | 0.036119 | 0.36214 | 101.7231 | 3.4049e-08 |  | 10185.5874 | 41.8381 | 36.8381 | 32.1917 | 24.106 | 4.9581 |  |  | 0.25 | 2466.4747 | 258.2886 | 0.019156 | 0.020985 | 0.0056589 |  | 0.05303 | 0.012707 | 0.056738 | 27.7712 |  | 6.5757 | 1.5757 | 1.4616 | 0.78258 | 0.40198 | [23 empty] | 4 | 0 | 62.5 | 0.41311 | -7.0736e+14 | 31.25 | -2.199e+13 | Qbep | 0.05592 | m3/s
| mReferenceCoeff3 | -30072.2 | [19 empty] | 1 | -30.8449 | -27.1809 |  | 0.3 | 0.46631 | 0.026076 | [6 empty] | 0.24921 | 0.038885 | 0.026712 | 0.27295 | 0.8749 | 0.15676 | 0.035784 | 0.35878 | 101.6041 | 3.3627e-08 |  | 10198.2181 | 41.4537 | 36.4537 | 31.8932 | 23.8075 | 6.4982 |  |  | 0.3 | 2959.7696 | 309.9463 | 0.022987 | 0.030218 | 0.0075179 |  | 0.060737 | 0.020415 | 0.075377 | 33.5838 |  | 7.5314 | 2.5314 | 2.3301 | 1.3523 | 0.69462 | [23 empty] | 5 | 0 | 31.25 | 0.41311 | -2.199e+13 | 15.625 | -680068858226.4039
| mReferenceCoeff4 | 242099.8 | [19 empty] | 2 | 1574.595 | 1574.595 |  | 0.35 | 0.54403 | 0.030422 | [6 empty] | 0.27328 | 0.052927 | 0.027303 | 0.34164 | 0.87309 | 0.19732 | 0.036375 | 0.36471 | 101.8141 | 3.4371e-08 |  | 10175.9708 | 42.1324 | 37.1324 | 32.42 | 24.3343 | 8.3136 |  |  | 0.35 | 3453.0645 | 361.6041 | 0.026818 | 0.04113 | 0.0096192 |  | 0.071032 | 0.030709 | 0.096446 | 39.4824 |  | 8.8079 | 3.8079 | 3.4784 | 2.1474 | 1.103 | [23 empty] | 6 | 0 | 15.625 | 0.41311 | -680068858226.4039 | 7.8125 | -20811876591.3362 | Q | dp | P hyd | Ns | P imp c0 | P imp c1 | P imp c2 | P imp c3 | P imp - | P imp | P imp + | eff - | eff | eff + | delta eff | bracket | fract dist | Q interp
| mReferenceCoeff5 | -745590 | [19 empty] | 3 | -30072.2 | -34125.9326 |  | 0.4 | 0.62174 | 0.034768 | [6 empty] | 0.2961 | 0.069129 | 0.028579 | 0.40417 | 0.86922 | 0.23609 | 0.037651 | 0.3775 | 102.2672 | 3.5977e-08 |  | 10128.5838 | 43.6056 | 38.6056 | 33.5569 | 25.4712 | 10.2947 |  |  | 0.4 | 3946.3595 | 413.2618 | 0.030649 | 0.053721 | 0.011963 |  | 0.084303 | 0.04398 | 0.11994 | 45.4672 |  | 10.4535 | 5.4535 | 4.9438 | 3.2054 | 1.6465 | [23 empty] | 7 | 0 | 7.8125 | 0.41311 | -20811876591.3362 | 3.9062 | -623510438.8928 | 0.086919 | -6.2852e-12 | -5.4631e-10 | #NUM! | #NUM! | #NUM! | #NUM! | #NUM!
| mReferenceBestEfficiency | 0.536 | [19 empty] | 4 | 242099.8 | 311769.1112 |  | 0.45 | 0.69946 | 0.039114 | [6 empty] | 0.31449 | 0.087492 | 0.030297 | 0.45554 | 0.86407 | 0.2697 | 0.039369 | 0.39473 | 102.8776 | 3.814e-08 |  | 10066.0479 | 45.6085 | 40.6085 | 35.0884 | 27.0027 | 12.3007 |  |  | 0.45 | 4439.6544 | 464.9195 | 0.03448 | 0.067991 | 0.014549 |  | 0.10095 | 0.060629 | 0.14587 | 51.538 |  | 12.5181 | 7.5181 | 6.7642 | 4.564 | 2.3443 | [23 empty] | 8 | 0 | 3.9062 | 0.41311 | -623510438.8928 | 1.9531 | -17886035.1452 | 0.08605 | 0.013387 | 1.152 | 5 | 2 | -5.98 | 8.78 | -3.8 | 1.0015 | 1 | 0.99792 | -5.4546e-10 | 1.152 | 2.2617 | 2.2617 | 0 | 0.50996 | 0.085607
[22 empty] | 5 | -745590 | -1089577.3232 |  | 0.5 | 0.77718 | 0.04346 | [6 empty] | 0.32622 | 0.10801 | 0.032216 | 0.49375 | 0.85838 | 0.29616 | 0.041289 | 0.41397 | 103.5594 | 4.0556e-08 |  | 9997.8869 | 47.8707 | 42.8707 | 36.7992 | 28.7135 | 14.1774 |  |  | 0.5 | 4932.9493 | 516.5772 | 0.038311 | 0.083939 | 0.017378 |  | 0.12139 | 0.081068 | 0.17423 | 57.695 |  | 15.0524 | 10.0524 | 8.9769 | 6.2606 | 3.2158 | [23 empty] | 9 | 0 | 1.9531 | 0.41311 | -17886035.1452 | 0.97656 | -468563.4393 | 0.085181 | 0.026497 | 2.257 | 5 | 2 | -5.98 | 8.78 | -3.8 | 1.0016 | 1 | 0.99789 | 1.1502 | 2.257 | 3.3236 | 2.1734 | 0 | 0.51008 | 0.084738
Step 2: | Enter data common to both tune points in Steps 3 & 4: | [24 empty] | 0.55 | 0.8549 | 0.047806 | [6 empty] | 0.3299 | 0.1307 | 0.034095 | 0.51899 | 0.85288 | 0.31473 | 0.043168 | 0.43281 | 104.2269 | 4.2922e-08 |  | 9932.8204 | 50.1106 | 45.1106 | 38.4739 | 30.3882 | 15.7713 |  |  | 0.55 | 5426.2442 | 568.235 | 0.042142 | 0.10157 | 0.020449 |  | 0.14604 | 0.10572 | 0.20502 | 63.938 |  | 18.1088 | 13.1088 | 11.6196 | 8.3329 | 4.2803 | [23 empty] | 10 | 0 | 0.97656 | 0.41311 | -468563.4393 | 0.48828 | -10072.5993 | 0.084312 | 0.039337 | 3.3166 | 5 | 2 | -5.98 | 8.78 | -3.8 | 1.0016 | 1 | 0.99787 | 2.2535 | 3.3166 | 4.341 | 2.0875 | 0 | 0.51022 | 0.083868
| Supply voltage to controller | 124 | v | [17 empty] | Qmax |  | 0.086919 | 0.076595 |  | 0.6 | 0.93262 | 0.052152 | [6 empty] | 0.32483 | 0.15554 | 0.035692 | 0.53252 | 0.84826 | 0.32556 | 0.044764 | 0.44882 | 104.7941 | 4.4932e-08 |  | 9878.7577 | 52.034 | 47.034 | 39.8972 | 31.8115 | 16.9403 |  |  | 0.6 | 5919.5392 | 619.8927 | 0.045974 | 0.12087 | 0.023762 |  | 0.17533 | 0.13501 | 0.23824 | 70.2672 |  | 21.7407 | 16.7407 | 14.7298 | 10.8184 | 5.5569 | [23 empty] | 11 | 0 | 0.48828 | 0.41311 | -10072.5993 | 0.24414 | -137.4573 | 0.083443 | 0.051913 | 4.3318 | 5 | 2 | -5.98 | 8.78 | -3.8 | 1.0016 | 1 | 0.99785 | 3.3113 | 4.3318 | 5.3152 | 2.0039 | 0 | 0.51039 | 0.082999
| Total stall current | 3.5 | amp | [17 empty] | Qbep |  | 0.05592 | 0.049277 |  | 0.65 | 1.0103 | 0.056498 | [6 empty] | 0.31083 | 0.18254 | 0.036765 | 0.53592 | 0.84519 | 0.32925 | 0.045838 | 0.45958 | 105.1753 | 4.6283e-08 |  | 9843.0424 | 53.3366 | 48.3366 | 40.8536 | 32.7679 | 17.561 |  |  | 0.65 | 6412.8341 | 671.5504 | 0.049805 | 0.14186 | 0.027317 |  | 0.2097 | 0.16938 | 0.27389 | 76.6824 |  | 26.0028 | 21.0028 | 18.3451 | 13.7546 | 7.0652 | [23 empty] | 12 | 0 | 0.24414 | 0.41311 | -137.4573 | 0.12207 | -1.0422 | 0.082574 | 0.064231 | 5.3038 | 5 | 2 | -5.98 | 8.78 | -3.8 | 1.0016 | 1 | 0.99782 | 4.3249 | 5.3038 | 6.2472 | 1.9223 | 0 | 0.51059 | 0.08213
| Fluid impeller inlet density | 1.156 | kg/m3 | [9 empty] | Delta-Pressure Chart |  | Efficiency Chart | [5 empty] | Gsys |  | 57.1885 |  | kPa*s3/m6 | 0.7 | 1.0881 | 0.060844 | [6 empty] | 0.28815 | 0.21171 | 0.037073 | 0.5306 | 0.84431 | 0.32641 | 0.046145 | 0.46267 | 105.2846 | 4.667e-08 |  | 9832.8919 | 53.7116 | 48.7116 | 41.1278 | 33.0421 | 17.532 |  |  | 0.7 | 6906.129 | 723.2081 | 0.053636 | 0.16452 | 0.031116 |  | 0.24961 | 0.20928 | 0.31197 | 83.1838 |  | 30.9512 | 25.9512 | 22.503 | 17.1791 | 8.8242 | [23 empty] | 13 | 0 | 0.12207 | 0.41311 | -1.0422 | 0.061035 | 0.28696 | 0.081704 | 0.076294 | 6.2336 | 5 | 2 | -5.98 | 8.78 | -3.8 | 1.0016 | 1 | 0.99779 | 5.2952 | 6.2336 | 7.1378 | 1.8426 | 0 | 0.51081 | 0.08126
[21 empty] | Tfriction |  | 0.0090721 |  | N*m | 0.75 | 1.1658 | 0.06519 | [6 empty] | 0.2573 | 0.24303 | 0.036374 | 0.5174 | 0.84631 | 0.31732 | 0.045446 | 0.45565 | 105.0362 | 4.579e-08 |  | 9856.0254 | 52.8601 | 47.8601 | 40.5044 | 32.4187 | 16.7736 |  |  | 0.75 | 7399.424 | 774.8659 | 0.057467 | 0.18886 | 0.035156 |  | 0.29551 | 0.25519 | 0.35249 | 89.7712 |  | 36.643 | 31.643 | 27.2412 | 21.1296 | 10.8534 | [23 empty] | 14 | 0.061035 | 0.12207 | 0.28696 | -1.0422 | 0.091553 | -0.076424 | 0.080835 | 0.088106 | 7.1221 | 5 | 2 | -5.98 | 8.78 | -3.8 | 1.0016 | 1 | 0.99777 | 6.2234 | 7.1221 | 7.988 | 1.7646 | 0 | 0.51107 | 0.080391
Step 3: | Enter 1st tune point data: | [24 empty] | 0.8 | 1.2435 | 0.069536 | [6 empty] | 0.21894 | 0.27652 | 0.034425 | 0.49619 | 0.85192 | 0.30143 | 0.043498 | 0.43612 | 104.3441 | 4.3337e-08 |  | 9921.5555 | 50.5066 | 45.5066 | 38.7681 | 30.6824 | 15.2242 |  |  | 0.8 | 7892.7189 | 826.5236 | 0.061298 | 0.21488 | 0.039439 |  | 0.34788 | 0.30755 | 0.39543 | 96.4448 |  | 43.1368 | 38.1368 | 32.5971 | 25.6435 | 13.172 | [23 empty] | 15 | 0.061035 | 0.091553 | 0.28696 | -0.076424 | 0.076294 | 0.1458 | 0.079966 | 0.09967 | 7.9702 | 5 | 2 | -5.98 | 8.78 | -3.8 | 1.0016 | 1 | 0.99774 | 7.1104 | 7.9702 | 8.7985 | 1.6881 | 0 | 0.51137 | 0.079521
| Motor & impeller speed | 8511 | rev/min | [22 empty] | 0.85 | 1.3212 | 0.073882 | [6 empty] | 0.17369 | 0.31216 | 0.030987 | 0.46466 | 0.86201 | 0.27646 | 0.040059 | 0.40164 | 103.1227 | 3.9009e-08 |  | 10041.3432 | 46.4187 | 41.4187 | 35.7034 | 27.6177 | 12.8328 |  |  | 0.85 | 8386.0138 | 878.1813 | 0.065129 | 0.24258 | 0.043964 |  | 0.4072 | 0.36687 | 0.4408 | 103.2044 |  | 50.4923 | 45.4923 | 38.6084 | 30.7584 | 15.7993 | [23 empty] | 16 | 0.076294 | 0.091553 | 0.1458 | -0.076424 | 0.083923 | 0.044991 | 0.079097 | 0.11099 | 8.7786 | 5 | 2 | -5.98 | 8.78 | -3.8 | 1.0017 | 1 | 0.99771 | 7.957 | 8.7786 | 9.5701 | 1.6131 | 0 | 0.5117 | 0.078652
| Total electrical power load | 52.5 | W | [22 empty] | 0.9 | 1.3989 | 0.078228 | [6 empty] | 0.12206 | 0.34997 | 0.025816 | 0.41497 | 0.87764 | 0.23616 | 0.034888 | 0.3498 | 101.286 | 3.2499e-08 |  | 10232.2775 | 40.4302 | 35.4302 | 31.095 | 23.0093 | 9.5482 |  |  | 0.9 | 8879.3088 | 929.839 | 0.06896 | 0.27196 | 0.048732 |  | 0.47396 | 0.43363 | 0.4886 | 110.0502 |  | 58.7704 | 53.7704 | 45.3126 | 36.5119 | 18.7546 | [23 empty] | 17 | 0.083923 | 0.091553 | 0.044991 | -0.076424 | 0.087738 | -0.012868 | 0.078228 | 0.12206 | 9.5482 | 5 | 2 | -5.98 | 8.78 | -3.8 | 1.0017 | 1 | 0.99768 | 8.764 | 9.5482 | 10.3033 | 1.5393 | 0 | 0.51208 | 0.077782
| Impeller volumetric flow rate | 0.0661 | m3/s between min: 0 |  | and max: | 0.086919 | m3/s | [18 empty] | 0.95 | 1.4766 | 0.082574 | [6 empty] | 0.064231 | 0.38993 | 0.018672 | 0.3187 | 0.9002 | 0.16335 | 0.027744 | 0.27817 | 98.7483 | 2.3506e-08 |  | 10520.5701 | 32.4691 | 27.4691 | 24.7276 | 16.6419 | 5.3038 |  |  | 0.95 | 9372.6037 | 981.4968 | 0.072792 | 0.30302 | 0.053742 |  | 0.54866 | 0.50834 | 0.53883 | 116.982 |  | 68.0336 | 63.0336 | 52.7473 | 42.9416 | 22.0573 | [23 empty] | 18 | 0.083923 | 0.087738 | 0.044991 | -0.012868 | 0.085831 | 0.016725 | 0.077358 | 0.13288 | 10.2794 | 5 | 2 | -5.98 | 8.78 | -3.8 | 1.0017 | 1 | 0.99765 | 9.5321 | 10.2794 | 10.9988 | 1.4667 | 0 | 0.5125 | 0.076913
| Start ramp-up time | 5 | s | [22 empty] | 1 | 1.5544 | 0.086919 | [6 empty] | -6.2848e-12 | 0.43206 | 0.0093125 | -6.5816e-11 | 0.93156 | -2.4182e-11 | 0.018385 | 0.18433 | 95.4236 | 1.1723e-08 |  | 10950.9497 | 22.5895 | 17.5895 | 16.3857 | 8.3 | -5.4627e-10 |  |  | 1 | 9865.8986 | 1033.1545 | 0.076623 | 0.33576 | 0.058994 |  | 0.63182 | 0.59149 | 0.59149 | 124 |  | 78.3452 | 73.3452 | 60.95 | 50.085 | 25.7265 | [23 empty] | 19 | 0.085831 | 0.087738 | 0.016725 | -0.012868 | 0.086784 | 0.0020994 | 0.076489 | 0.14346 | 10.9729 | 5 | 2 | -5.98 | 8.78 | -3.8 | 1.0017 | 1 | 0.99762 | 10.2619 | 10.9729 | 11.6571 | 1.3952 | 0 | 0.51297 | 0.076043
[28 empty] | 0.066093 | 0 |  | 0 |  | 0 | [21 empty] | 8510.1489 |  |  |  |  | 0 |  |  |  |  | 0 | [28 empty] | 20 | 0.086784 | 0.087738 | 0.0020994 | -0.012868 | 0.087261 | -0.0053407 | 0.07562 | 0.15379 | 11.6294 | 5 | 2 | -5.98 | 8.78 | -3.8 | 1.0017 | 1 | 0.99759 | 10.9541 | 11.6294 | 12.2788 | 1.3246 | 0 | 0.5135 | 0.075174
Step 4: | Enter 2nd tune point data: | [23 empty] | point 1: |  |  | 0.0661 | 52.5 |  | 0.24987 |  | 0.9 | [11 empty] | 8511 | [7 empty] | point 1: |  | 8511 |  |  |  |  | 0.45268 |  |  |  |  | 52.5 | [28 empty] | 21 | 0.086784 | 0.087261 | 0.0020994 | -0.0053407 | 0.087023 | -0.0016099 | 0.074751 | 0.16387 | 12.2492 | 5 | 2 | -5.98 | 8.78 | -3.8 | 1.0017 | 1 | 0.99756 | 11.6092 | 12.2492 | 12.8642 | 1.255 | 0 | 0.51409 | 0.074304
| Motor & impeller speed | 7500 | rev/min | [24 empty] | 0.055914 |  |  |  | 0 | [20 empty] | point 1: | 0.86267 | 8511 | 891.2698 | 0.0661 | 0.24987 | 0.045149 |  | 0.42339 | 0.38306 | 0.45268 | 104.9308 |  | 52.5 | 47.5 | 40.24 | 32.1543 | 16.5163 | [23 empty] | 22 | 0.086784 | 0.087023 | 0.0020994 | -0.0016099 | 0.086904 | 0.00024745 | 0.073882 | 0.17369 | 12.8328 | 5 | 2 | -5.98 | 8.78 | -3.8 | 1.0017 | 1 | 0.99753 | 12.2278 | 12.8328 | 13.414 | 1.1862 | 0 | 0.51475 | 0.073434
| Total electrical power load | 37.9 | W | 19.14 | [20 empty] | N1 bep: |  |  | 0.05592 |  |  |  | 0.3132 | [61 empty] | 23 | 0.086904 | 0.087023 | 0.00024745 | -0.0016099 | 0.086963 | -0.00068054 | 0.073012 | 0.18327 | 13.3808 | 5 | 2 | -5.98 | 8.78 | -3.8 | 1.0018 | 1 | 0.99749 | 12.8102 | 13.3808 | 13.9285 | 1.1182 | 0 | 0.51549 | 0.072564
[25 empty] | point 1: |  | 1.182 | 0.0661 | [6 empty] | 0.24987 | 0.24987 | 0.036077 | 0.51366 | 0.84716 | 0.3146 | 0.045149 | 0.45268 | 104.9308 | 4.5416e-08 |  | 9865.8986 | 52.5 | 47.5 | 40.24 | 32.1543 | 16.5163 | [42 empty] | 24 | 0.086904 | 0.086963 | 0.00024745 | -0.00068054 | 0.086933 | -0.00021638 | 0.072143 | 0.19258 | 13.8935 | 5 | 2 | -5.98 | 8.78 | -3.8 | 1.0018 | 1 | 0.99746 | 13.357 | 13.8935 | 14.408 | 1.051 | 0 | 0.51611 | 0.071695
Step 5: | Choose a controller constant power load in the allowable range: | [92 empty] | 25 | 0.086904 | 0.086933 | 0.00024745 | -0.00021638 | 0.086918 | 1.558e-05 | 0.071274 | 0.20164 | 14.3714 | 4.9575 | 1.986 | -5.921 | 8.7014 | -3.7664 | 1.0018 | 1 | 0.99739 | 13.8681 | 14.3714 | 14.8535 | 0.98543 | 0 | 0.51615 | 0.070825
| Controller power load | 5 | W between min: | 3.8153 | and max: | 9.0613 | W | [18 empty] | Calculations: |  | point 1/both: | point 2: | [64 empty] | 26 | 0.086918 | 0.086933 | 1.558e-05 | -0.00021638 | 0.086926 | -0.00010039 | 0.070405 | 0.21042 | 14.8148 | 4.7721 | 1.925 | -5.6633 | 8.3579 | -3.6196 | 1.002 | 1 | 0.99723 | 14.3427 | 14.8148 | 15.2664 | 0.92376 | 0 | 0.51708 | 0.069955
[26 empty] | Step A: | Find the max flow rate of the impeller reference curve (see cell DA1) | [17 empty] | a | Ki | [47 empty] | 27 | 0.086918 | 0.086926 | 1.558e-05 | -0.00010039 | 0.086922 | -4.2401e-05 | 0.069536 | 0.21894 | 15.2242 | 4.6035 | 1.8695 | -5.429 | 8.0456 | -3.4861 | 1.0022 | 1 | 0.99708 | 14.7828 | 15.2242 | 15.6455 | 0.86273 | 0 | 0.51814 | 0.069085
Results: | Use these values in the fluid impeller's GunnsGasFanConfigData: | [25 empty] | ref Qmax | 0.086919 | m3/s | [15 empty] | b | Kf + Kt^2/R | 0.00029096 | [46 empty] | 28 | 0.086918 | 0.086922 | 1.558e-05 | -4.2401e-05 | 0.08692 | -1.341e-05 | 0.068666 | 0.22718 | 15.5999 | 4.4496 | 1.8188 | -5.2151 | 7.7605 | -3.3642 | 1.0023 | 1 | 0.99693 | 15.189 | 15.5999 | 15.9913 | 0.80232 | 0 | 0.51935 | 0.068215
| mReferenceQBep | 0.05592 | m3/s | [41 empty] | c | -Kt*Vmax/R | -0.34908 | [46 empty] | 29 | 0.086918 | 0.08692 | 1.558e-05 | -1.341e-05 | 0.086919 | 1.0853e-06 | 0.067797 | 0.23515 | 15.9423 | 4.3085 | 1.7724 | -5.0192 | 7.4994 | -3.2526 | 1.0025 | 1 | 0.99679 | 15.5615 | 15.9423 | 16.304 | 0.74253 | 0 | 0.52075 | 0.067345
[26 empty] | Step B: | Find the flow rate at the Best Efficiency Point (BEP) (see cell DH1) | [66 empty] | 30 | 0.086919 | 0.08692 | 1.0853e-06 | -1.341e-05 | 0.08692 | -6.1623e-06 | 0.066928 | 0.24282 | 16.2517 | 4.1789 | 1.7297 | -4.839 | 7.2593 | -3.15 | 1.0026 | 1 | 0.99666 | 15.9008 | 16.2517 | 16.5842 | 0.68335 | 0 | 0.52238 | 0.066474
| Use these values in the motor's TsPumpMotorControllerConfigData: | [11 empty] | Step 5 Chart |  | Power vs. Flow Chart | [11 empty] | ref Qbep | 0.05592 | m3/s | [64 empty] | 31 | 0.086919 | 0.08692 | 1.0853e-06 | -6.1623e-06 | 0.08692 | -2.5385e-06 | 0.066059 | 0.25021 | 16.5287 | 4.0594 | 1.6904 | -4.673 | 7.0379 | -3.0554 | 1.0027 | 1 | 0.99652 | 16.2073 | 16.5287 | 16.8321 | 0.62481 | 0 | 0.52429 | 0.065603
| mControllerPowerLoad | 5 | W | [90 empty] | 32 | 0.086919 | 0.08692 | 1.0853e-06 | -2.5385e-06 | 0.08692 | -7.2662e-07 | 0.06519 | 0.2573 | 16.7736 | 3.9489 | 1.654 | -4.5195 | 6.8334 | -2.9679 | 1.0029 | 1 | 0.99639 | 16.4814 | 16.7736 | 17.0483 | 0.56691 | 0 | 0.52658 | 0.064732
[26 empty] | Step C: | Calculate impeller specific speed | [66 empty] | 33 | 0.086919 | 0.08692 | 1.0853e-06 | -7.2662e-07 | 0.086919 | 1.7932e-07 | 0.06432 | 0.2641 | 16.9868 | 3.8466 | 1.6203 | -4.3773 | 6.6439 | -2.8869 | 1.003 | 1 | 0.99626 | 16.7234 | 16.9868 | 17.2331 | 0.50969 | 0 | 0.52935 | 0.06386
| Use these values in the motor's DcDynPumpMotorConfigData: | [25 empty] | ref dp bep | 0.3132 | kPa | [64 empty] | 34 | 0.086919 | 0.08692 | 1.7932e-07 | -7.2662e-07 | 0.086919 | -2.7365e-07 | 0.063451 | 0.27058 | 17.1688 | 3.7517 | 1.5891 | -4.2453 | 6.468 | -2.8117 | 1.0031 | 1 | 0.99614 | 16.9339 | 17.1688 | 17.3871 | 0.45317 | 0 | 0.53279 | 0.062988
| mWindingResistance | 35.4286 | ohm | [23 empty] | Ns | 3.1561 | r | [64 empty] | 35 | 0.086919 | 0.086919 | 1.7932e-07 | -2.7365e-07 | 0.086919 | -4.7165e-08 | 0.062582 | 0.27676 | 17.32 | 3.6634 | 1.56 | -4.1226 | 6.3044 | -2.7418 | 1.0032 | 1 | 0.99602 | 17.1133 | 17.32 | 17.5106 | 0.3974 | 0 | 0.53717 | 0.062115
| mTorqueConstant | 0.099737 | N*m/amp | [23 empty] | Ns limited | 3.1561 | r |  |  | P/Pbep coeffs | [61 empty] | 36 | 0.086919 | 0.086919 | 1.7932e-07 | -4.7165e-08 | 0.086919 | 6.6077e-08 | 0.061713 | 0.28261 | 17.4409 | 3.5811 | 1.533 | -4.0084 | 6.1521 | -2.6767 | 1.0034 | 1 | 0.99589 | 17.2619 | 17.4409 | 17.6043 | 0.34241 | 0 | 0.54294 | 0.061241
| mFrictionConstant | 1.0659e-06 | N*m*min/rev | [22 empty] | Step D: | Find the impeller reference power curve coefficients and P bep |  |  |  |  | order | 0.2 | 5 | [59 empty] | 37 | 0.086919 | 0.086919 | 6.6077e-08 | -4.7165e-08 | 0.086919 | 9.456e-09 | 0.060844 | 0.28815 | 17.532 | 3.5045 | 1.5077 | -3.9018 | 6.0102 | -2.616 | 1.0035 | 1 | 0.99577 | 17.3804 | 17.532 | 17.6686 | 0.28825 | 0 | 0.55091 | 0.060365
| mFrictionMinSpeed |  | rev/min | [23 empty] | P/Pbep coeff0 | 1.393 |  |  |  | 0 | 0.42 | 2 | [59 empty] | 38 | 0.086919 | 0.086919 | 9.456e-09 | -4.7165e-08 | 0.086919 | -1.8855e-08 | 0.059974 | 0.29336 | 17.5939 | 3.4329 | 1.4842 | -3.8024 | 5.8776 | -2.5594 | 1.0036 | 1 | 0.99565 | 17.4692 | 17.5939 | 17.7042 | 0.23498 | 0 | 0.56266 | 0.059485
| mInertia | 0.0011297 | kg*m2 | [23 empty] | P/Pbep coeff1 | -3.4177 |  |  |  | 1 | 0.69 | -5.98 | [59 empty] | 39 | 0.086919 | 0.086919 | 9.456e-09 | -1.8855e-08 | 0.086919 | -4.6994e-09 | 0.059105 | 0.29823 | 17.6272 | 3.3661 | 1.4622 | -3.7095 | 5.7538 | -2.5065 | 1.0037 | 1 | 0.99553 | 17.5289 | 17.6272 | 17.7115 | 0.18264 | 0 | 0.58176 | 0.0586
[27 empty] | P/Pbep coeff2 | 5.3649 |  |  |  | 2 | -0.11 | 8.78 | [59 empty] | 40 | 0.086919 | 0.086919 | 9.456e-09 | -4.6994e-09 | 0.086919 | 2.3783e-09 | 0.058236 | 0.30277 | 17.6323 | 3.3036 | 1.4416 | -3.6227 | 5.6381 | -2.457 | 1.0038 | 1 | 0.99541 | 17.56 | 17.6323 | 17.6913 | 0.13131 | 0 | 0.61838 | 0.057699
Extra Info: | Impeller specific speed | 3.1561 | r | [23 empty] | P/Pbep coeff3 | -2.3402 |  |  |  | 3 | 0 | -3.8 | [59 empty] | 41 | 0.086919 | 0.086919 | 2.3783e-09 | -4.6994e-09 | 0.086919 | -1.1606e-09 | 0.057367 | 0.30697 | 17.6101 | 3.2451 | 1.4224 | -3.5415 | 5.5298 | -2.4107 | 1.0039 | 1 | 0.99528 | 17.5632 | 17.6101 | 17.6443 | 0.081031 | 0 | 0.71764 | 0.056743
| This appears to be a: | Axial Flow | impeller. | [23 empty] | ref P hyd | 17.514 | W | [64 empty] | 42 | 0.086919 | 0.086919 | 2.3783e-09 | -1.1606e-09 | 0.086919 | 6.0886e-10 | 0.056498 | 0.31083 | 17.561 | 3.1905 | 1.4044 | -3.4655 | 5.4286 | -2.3674 | 1.004 | 1 | 0.99516 | 17.5391 | 17.561 | 17.571 | 0.031882 | 0 | 0.66482 | 0.05592
| Max speed in tune point system | 9865.8986 | rev/min | [23 empty] | ref P bep | 32.6753 | W | [64 empty] | 43 | 0.086919 | 0.086919 | 6.0886e-10 | -1.1606e-09 | 0.086919 | -2.7584e-10 | 0.055628 | 0.31433 | 17.486 | 3.1393 | 1.3875 | -3.3944 | 5.3338 | -2.3269 | 1.0042 | 1 | 0.99504 | 17.4883 | 17.486 | 17.4722 | -0.016074 | 0 | 0.20387 | 0.055451
| Total stall power | 434 | W | [90 empty] | 44 | 0.086919 | 0.086919 | 6.0886e-10 | -2.7584e-10 | 0.086919 | 1.6651e-10 | 0.054759 | 0.31749 | 17.3855 | 3.0914 | 1.3718 | -3.3279 | 5.2452 | -2.289 | 1.0043 | 1 | 0.99491 | 17.4116 | 17.3855 | 17.3488 | -0.06277 | 0 | 0.36728 | 0.05444
| Total dead-head power | 71.4864 | W | [22 empty] | Step E: | Find the impeller power at tune points 1 & 2 by affinity law | [66 empty] | 45 | 0.086919 | 0.086919 | 1.6651e-10 | -2.7584e-10 | 0.086919 | -5.4665e-11 | 0.05389 | 0.32029 | 17.2606 | 3.0466 | 1.357 | -3.2657 | 5.1622 | -2.2536 | 1.0044 | 1 | 0.99479 | 17.3097 | 17.2606 | 17.2016 | -0.10814 | 0 | 0.41553 | 0.053529
| Total dead-head current | 0.5765 | amp | [23 empty] | rho/rho_ref | 1 | [65 empty] | 46 | 0.086919 | 0.086919 | 1.6651e-10 | -5.4665e-11 | 0.086919 | 5.592e-11 | 0.053021 | 0.32274 | 17.1119 | 3.0048 | 1.3432 | -3.2075 | 5.0847 | -2.2205 | 1.0045 | 1 | 0.99466 | 17.1834 | 17.1119 | 17.0313 | -0.1521 | 0 | 0.43872 | 0.05264
[27 empty] | N | 891.2698 | 785.3982 | r/s | [63 empty] | 47 | 0.086919 | 0.086919 | 5.592e-11 | -5.4665e-11 | 0.086919 | 6.2617e-13 | 0.052152 | 0.32483 | 16.9403 | 2.9657 | 1.3304 | -3.1531 | 5.0122 | -2.1895 | 1.0046 | 1 | 0.99453 | 17.0334 | 16.9403 | 16.8388 | -0.19459 | 0 | 0.4524 | 0.051758
INSTRUCTIONS | [26 empty] | N_n/Nref | 1 | 0.88121 | [64 empty] | 48 | 0.086919 | 0.086919 | 6.2617e-13 | -5.4665e-11 | 0.086919 | -2.7021e-11 | 0.051282 | 0.32656 | 16.7467 | 2.9291 | 1.3183 | -3.1024 | 4.9446 | -2.1606 | 1.0047 | 1 | 0.9944 | 16.8607 | 16.7467 | 16.6252 | -0.23554 | 0 | 0.46147 | 0.050881
| Use this sheet to tune a TsPumpMotorController motor/controller driving a single GunnsGasFan or GunnsLiquidCentrifugalPump fluid impeller. | [11 empty] | Maximum Speed Chart |  | Power vs. Speed Chart | [11 empty] | Qbep_n | 0.05592 | 0.049277 | m3/s | [63 empty] | 49 | 0.086919 | 0.086919 | 6.2617e-13 | -2.7021e-11 | 0.086919 | -1.3197e-11 | 0.050413 | 0.32793 | 16.5321 | 2.8951 | 1.3071 | -3.0551 | 4.8816 | -2.1336 | 1.0048 | 1 | 0.99426 | 16.6662 | 16.5321 | 16.3913 | -0.27488 | 0 | 0.46795 | 0.050007
| Our goal is to match the desired power load at given speed & flow conditions, and have the power load trend properly as motor speed and | [25 empty] | Pbep_n | 32.6753 | 22.3595 | W | [63 empty] | 50 | 0.086919 | 0.086919 | 6.2617e-13 | -1.3197e-11 | 0.086919 | -6.2852e-12 | 0.049544 | 0.32894 | 16.2973 | 2.8634 | 1.2967 | -3.011 | 4.8228 | -2.1085 | 1.0049 | 1 | 0.99413 | 16.4507 | 16.2973 | 16.1381 | -0.31253 | 0 | 0.47284 | 0.049133
| flow rate vary in the fluid system. | [25 empty] | Q_n/Qbep_n | 1.182 | 1.182 | [71 empty] | 0.048675 | 0.3296 | 16.0433 | 2.8339 | 1.287 | -2.9701 | 4.7682 | -2.0852 | 1.0051 | 1 | 0.99399 | 16.2151 | 16.0433 | 15.8667 | -0.34843 | 0 | 0.47669 | 0.048261
| - Enter the fluid reference curve and your desired motor data ponts in the Steps 1-5 blocks above. The fluid impeller's performance curve | [25 empty] | Pimp_n/Pbep_n | 0.98405 | 0.98405 | [71 empty] | 0.047806 | 0.3299 | 15.7713 | 2.8066 | 1.278 | -2.9321 | 4.7176 | -2.0635 | 1.0052 | 1 | 0.99384 | 15.9606 | 15.7713 | 15.5781 | -0.38251 | 0 | 0.47981 | 0.047389
| should already have been tuned to give the correct pressure & flow verses impeller speed in your fluid network. | [25 empty] | Pimp_n | 32.1543 | 22.003 | W | [70 empty] | 0.046937 | 0.32985 | 15.4822 | 2.7813 | 1.2697 | -2.8969 | 4.6707 | -2.0435 | 1.0053 | 1 | 0.9937 | 15.6881 | 15.4822 | 15.2734 | -0.41471 | 0 | 0.4824 | 0.046517
[101 empty] | 0.046067 | 0.32946 | 15.1771 | 2.7579 | 1.262 | -2.8644 | 4.6274 | -2.025 | 1.0054 | 1 | 0.99355 | 15.3987 | 15.1771 | 14.9537 | -0.44496 | 0 | 0.48462 | 0.045646
HINTS | [25 empty] | Step F: | Find the impeller power constant P = Ki*N^3 | [73 empty] | 0.045198 | 0.32871 | 14.8572 | 2.7364 | 1.2549 | -2.8345 | 4.5876 | -2.008 | 1.0055 | 1 | 0.99339 | 15.0934 | 14.8572 | 14.6202 | -0.47321 | 0 | 0.48653 | 0.044775
| Some cells have comment fields that you can hover over to see additional advice. | [25 empty] | Ki | 4.5416e-08 | 4.5416e-08 | W*s3/r3 | [70 empty] | 0.044329 | 0.32763 | 14.5236 | 2.7166 | 1.2484 | -2.8071 | 4.551 | -1.9923 | 1.0057 | 1 | 0.99323 | 14.7734 | 14.5236 | 14.274 | -0.49941 | 0 | 0.48823 | 0.043905
| See the Example Tuning Sets sheet for example input values for some ISS impellers. You can copy & paste the Steps 1-5 block | [99 empty] | 0.04346 | 0.32622 | 14.1774 | 2.6986 | 1.2425 | -2.782 | 4.5176 | -1.9781 | 1.0058 | 1 | 0.99307 | 14.4399 | 14.1774 | 13.9164 | -0.52349 | 0 | 0.48974 | 0.043034
| (use Paste Special > Values) into this sheet to see the results. Don't paste over the Results & Extra Info section. | [24 empty] | Step G: | Find the motor winding resistance from stall current and supply voltage | [73 empty] | 0.042591 | 0.32448 | 13.8199 | 2.6822 | 1.2371 | -2.7592 | 4.4872 | -1.9651 | 1.0059 | 1 | 0.9929 | 14.0939 | 13.8199 | 13.5485 | -0.54542 | 0 | 0.49112 | 0.042164
[27 empty] | see cell E39 | [73 empty] | 0.041721 | 0.32243 | 13.4522 | 2.6673 | 1.2322 | -2.7386 | 4.4597 | -1.9533 | 1.0061 | 1 | 0.99272 | 13.7367 | 13.4522 | 13.1715 | -0.56515 | 0 | 0.49238 | 0.041293
[101 empty] | 0.040852 | 0.32007 | 13.0757 | 2.654 | 1.2278 | -2.72 | 4.435 | -1.9427 | 1.0062 | 1 | 0.99254 | 13.3694 | 13.0757 | 12.7868 | -0.58264 | 0 | 0.49355 | 0.040423
[26 empty] | Step H: | Compute maximum possible controller load assuming no friction or motor losses | [73 empty] | 0.039983 | 0.31742 | 12.6914 | 2.642 | 1.2238 | -2.7034 | 4.4129 | -1.9333 | 1.0063 | 1 | 0.99235 | 12.9934 | 12.6914 | 12.3955 | -0.59787 | 0 | 0.49465 | 0.039553
[27 empty] | The margins P1 - Pimp1 and P2 - Pimp2 must be friction + motor loss + controller load | [73 empty] | 0.039114 | 0.31449 | 12.3007 | 2.6314 | 1.2203 | -2.6887 | 4.3932 | -1.9249 | 1.0065 | 1 | 0.99216 | 12.6097 | 12.3007 | 11.9989 | -0.61081 | 0 | 0.49569 | 0.038683
[27 empty] | Pmargin_n | 20.3457 | 15.897 | W | [70 empty] | 0.038245 | 0.31128 | 11.9049 | 2.6221 | 1.2173 | -2.6757 | 4.3759 | -1.9175 | 1.0066 | 1 | 0.99196 | 12.2198 | 11.9049 | 11.5984 | -0.62143 | 0 | 0.49668 | 0.037813
[27 empty] | P controller max: | 15.897 |  | W | assuming no friction or motor loss | [69 empty] | 0.037375 | 0.30782 | 11.5051 | 2.6139 | 1.2146 | -2.6643 | 4.3608 | -1.911 | 1.0068 | 1 | 0.99174 | 11.8248 | 11.5051 | 11.195 | -0.62973 | 0 | 0.49764 | 0.036943
[101 empty] | 0.036506 | 0.30413 | 11.1026 | 2.6069 | 1.2123 | -2.6545 | 4.3477 | -1.9054 | 1.0069 | 1 | 0.99152 | 11.4259 | 11.1026 | 10.7902 | -0.63571 | 0 | 0.49857 | 0.036073
[26 empty] | Step I: | Make an initial guess at torque constant | [73 empty] | 0.035637 | 0.30021 | 10.6987 | 2.6008 | 1.2103 | -2.6461 | 4.3365 | -1.9006 | 1.0071 | 1 | 0.99129 | 11.0245 | 10.6987 | 10.3851 | -0.63936 | 0 | 0.49948 | 0.035203
[27 empty] | Kt initial guess: | 0.12739 | N*m/amp |  | Kt_initial = (Vmax - (P1 - Pc_max)*R/Vmax)/N1 | [69 empty] | 0.034768 | 0.2961 | 10.2947 | 2.5956 | 1.2086 | -2.6389 | 4.3269 | -1.8965 | 1.0073 | 1 | 0.99105 | 10.6217 | 10.2947 | 9.981 | -0.6407 | 0 | 0.50037 | 0.034333
[101 empty] | 0.033899 | 0.2918 | 9.8916 | 2.5912 | 1.2071 | -2.6328 | 4.3187 | -1.893 | 1.0074 | 1 | 0.99079 | 10.2188 | 9.8916 | 9.5791 | -0.63975 | 0 | 0.50126 | 0.033463
[26 empty] | Step J: | Iterate over range of controller power and find suggested min & max (see cell A133) | [73 empty] | 0.033029 | 0.28735 | 9.4909 | 2.5875 | 1.2059 | -2.6276 | 4.3118 | -1.8901 | 1.0076 | 1 | 0.99052 | 9.8171 | 9.4909 | 9.1805 | -0.63654 | 0 | 0.50214 | 0.032593
[101 empty] | 0.03216 | 0.28276 | 9.0935 | 2.5842 | 1.2048 | -2.6231 | 4.3058 | -1.8875 | 1.0078 | 1 | 0.99024 | 9.4176 | 9.0935 | 8.7865 | -0.6311 | 0 | 0.50303 | 0.031723
[26 empty] | Step K: | Calculate final torque constant and Friction constant for the user's controller power selection (see cell A251) | [73 empty] | 0.031291 | 0.27806 | 8.7007 | 2.5813 | 1.2038 | -2.619 | 4.3003 | -1.8852 | 1.008 | 1 | 0.98994 | 9.0216 | 8.7007 | 8.3981 | -0.62349 | 0 | 0.50393 | 0.030853
[27 empty] | torque constant | 0.099737 | N*m/amp | [71 empty] | 0.030422 | 0.27328 | 8.3136 | 2.5785 | 1.2029 | -2.6151 | 4.2952 | -1.883 | 1.0082 | 1 | 0.98962 | 8.6302 | 8.3136 | 8.0164 | -0.61376 | 0 | 0.50484 | 0.029983
[27 empty] | friction constant | 1.0179e-05 | N*m*s/r | [71 empty] | 0.029553 | 0.26844 | 7.9332 | 2.5757 | 1.202 | -2.6112 | 4.2899 | -1.8807 | 1.0084 | 1 | 0.98928 | 8.2444 | 7.9332 | 7.6425 | -0.60199 | 0 | 0.50577 | 0.029113
[101 empty] | 0.028683 | 0.26358 | 7.5605 | 2.5725 | 1.2009 | -2.6068 | 4.284 | -1.8782 | 1.0086 | 1 | 0.98891 | 7.8655 | 7.5605 | 7.2772 | -0.58825 | 0 | 0.50672 | 0.028243
[26 empty] | Step L: | Estimate motor inertia from start-up time and torques |  |  |  |  | A proper solution of the ODE: | [68 empty] | 0.027814 | 0.25874 | 7.1965 | 2.5687 | 1.1997 | -2.6015 | 4.2771 | -1.8752 | 1.0088 | 1 | 0.98852 | 7.4942 | 7.1965 | 6.9216 | -0.57264 | 0 | 0.5077 | 0.027373
[27 empty] | T N=0 | 0.34908 | N*m |  |  |  | N' = Kt*V/R/II + N*(-Kf - Kt^2/R)/II + N^2*(-Ki/II) | [67 empty] | 0.026945 | 0.25393 | 6.8422 | 2.5641 | 1.1982 | -2.5951 | 4.2685 | -1.8716 | 1.0091 | 1 | 0.98811 | 7.1317 | 6.8422 | 6.5764 | -0.55526 | 0 | 0.50872 | 0.026503
[27 empty] | T N1 | 0.053683 | N*m |  |  |  | runs into a problem with sqrt of negative numbers, so we just estimate | [67 empty] | 0.026076 | 0.24921 | 6.4982 | 2.5582 | 1.1962 | -2.5869 | 4.2575 | -1.8669 | 1.0094 | 1 | 0.98766 | 6.7788 | 6.4982 | 6.2425 | -0.53624 | 0 | 0.50976 | 0.025633
[27 empty] | T avg | 0.20138 | N*m |  |  |  | assuming an average torque | [67 empty] | 0.025207 | 0.2446 | 6.1655 | 2.5506 | 1.1937 | -2.5764 | 4.2436 | -1.8609 | 1.0096 | 1 | 0.98717 | 6.4362 | 6.1655 | 5.9205 | -0.51569 | 0 | 0.51086 | 0.024763
[27 empty] | II | 0.0011297 | kg*m2 | [71 empty] | 0.024337 | 0.24015 | 5.8446 | 2.541 | 1.1906 | -2.563 | 4.2258 | -1.8533 | 1.0099 | 1 | 0.98665 | 6.1047 | 5.8446 | 5.611 | -0.49378 | 0 | 0.512 | 0.023892
[101 empty] | 0.023468 | 0.2359 | 5.5361 | 2.5289 | 1.1866 | -2.5462 | 4.2033 | -1.8437 | 1.0103 | 1 | 0.98608 | 5.7851 | 5.5361 | 5.3144 | -0.47064 | 0 | 0.51318 | 0.023022
[26 empty] | Step M: | Calculate dead-head power | [73 empty] | 0.022599 | 0.23189 | 5.2404 | 2.5137 | 1.1816 | -2.5251 | 4.1752 | -1.8317 | 1.0106 | 1 | 0.98545 | 5.4777 | 5.2404 | 5.0313 | -0.44645 | 0 | 0.51443 | 0.022152
[27 empty] | N Q=0 | 891.2698 | r/s | [71 empty] | 0.02173 | 0.22817 | 4.9581 | 2.495 | 1.1754 | -2.499 | 4.1404 | -1.8168 | 1.011 | 1 | 0.98477 | 5.1832 | 4.9581 | 4.7618 | -0.42141 | 0 | 0.51573 | 0.021282
[27 empty] | V Q=0 | 110.2569 | v | [71 empty] | 0.020861 | 0.22479 | 4.6893 | 2.4721 | 1.1679 | -2.4672 | 4.0981 | -1.7987 | 1.0115 | 1 | 0.98401 | 4.9018 | 4.6893 | 4.5061 | -0.39571 | 0 | 0.51708 | 0.020411
[27 empty] | P Q=0 | 71.4864 | W | [71 empty] | 0.019991 | 0.2218 | 4.4341 | 2.4445 | 1.1588 | -2.4289 | 4.0469 | -1.7769 | 1.012 | 1 | 0.98318 | 4.6338 | 4.4341 | 4.2642 | -0.36956 | 0 | 0.51849 | 0.019541
[27 empty] | I Q=0 | 0.5765 | amp | [71 empty] | 0.019122 | 0.21925 | 4.1925 | 2.4115 | 1.148 | -2.3831 | 3.986 | -1.7508 | 1.0125 | 1 | 0.98226 | 4.3793 | 4.1925 | 4.0361 | -0.34321 | 0 | 0.51993 | 0.01867
[101 empty] | 0.018253 | 0.21719 | 3.9645 | 2.3728 | 1.1352 | -2.3293 | 3.9142 | -1.7201 | 1.0131 | 1 | 0.98123 | 4.1382 | 3.9645 | 3.8213 | -0.31689 | 0 | 0.5214 | 0.0178
[101 empty] | 0.017384 | 0.2157 | 3.7496 | 2.3277 | 1.1204 | -2.2666 | 3.8306 | -1.6844 | 1.0138 | 1 | 0.98008 | 3.9105 | 3.7496 | 3.6196 | -0.29088 | 0 | 0.52285 | 0.016929
[101 empty] | 0.016515 | 0.21481 | 3.5475 | 2.2757 | 1.1033 | -2.1944 | 3.7344 | -1.6433 | 1.0146 | 1 | 0.97879 | 3.6957 | 3.5475 | 3.4303 | -0.26545 | 0 | 0.52424 | 0.016059
[101 empty] | 0.015646 | 0.2146 | 3.3575 | 2.2167 | 1.0838 | -2.1123 | 3.625 | -1.5965 | 1.0155 | 1 | 0.97734 | 3.4935 | 3.3575 | 3.2526 | -0.2409 | 0 | 0.52546 | 0.015189
[101 empty] | 0.014776 | 0.21513 | 3.1788 | 2.1502 | 1.0619 | -2.02 | 3.502 | -1.5439 | 1.0165 | 1 | 0.97569 | 3.303 | 3.1788 | 3.0855 | -0.21756 | 0 | 0.52638 | 0.014319
[101 empty] | 0.013907 | 0.21647 | 3.0105 | 2.0763 | 1.0376 | -1.9173 | 3.3651 | -1.4854 | 1.0177 | 1 | 0.97381 | 3.1237 | 3.0105 | 2.9279 | -0.19576 | 0 | 0.52679 | 0.013449
[101 empty] | 0.013038 | 0.21869 | 2.8512 | 1.9951 | 1.0109 | -1.8044 | 3.2147 | -1.4211 | 1.019 | 1 | 0.97166 | 2.9543 | 2.8512 | 2.7784 | -0.17585 | 0 | 0.5264 | 0.01258
[101 empty] | 0.012169 | 0.22185 | 2.6997 | 1.9068 | 0.98181 | -1.6817 | 3.0511 | -1.3512 | 1.0206 | 1 | 0.96917 | 2.7937 | 2.6997 | 2.6355 | -0.15821 | 0 | 0.52484 | 0.011713
[101 empty] | 0.0113 | 0.22605 | 2.5542 | 1.8118 | 0.95055 | -1.5497 | 2.8752 | -1.276 | 1.0224 | 1 | 0.96628 | 2.6404 | 2.5542 | 2.4972 | -0.14323 | 0 | 0.52164 | 0.010846
[101 empty] | 0.01043 | 0.23134 | 2.413 | 1.7107 | 0.91729 | -1.4093 | 2.688 | -1.196 | 1.0246 | 1 | 0.96288 | 2.4929 | 2.413 | 2.3615 | -0.13135 | 0 | 0.51641 | 0.0099815
[101 empty] | 0.0095611 | 0.23782 | 2.2739 | 1.6043 | 0.88226 | -1.2614 | 2.4909 | -1.1118 | 1.0272 | 1 | 0.95884 | 2.3491 | 2.2739 | 2.2261 | -0.123 | 0 | 0.50897 | 0.0091187
[101 empty] | 0.0086919 | 0.24557 | 2.1345 | 1.4933 | 0.84572 | -1.1072 | 2.2854 | -1.0239 | 1.0303 | 1 | 0.95397 | 2.207 | 2.1345 | 2.0883 | -0.11866 | 0 | 0.49959 | 0.0082577
[101 empty] | 0.0078228 | 0.25467 | 1.9922 | 1.3786 | 0.80794 | -0.94771 | 2.0728 | -0.93303 | 1.0341 | 1 | 0.948 | 2.0642 | 1.9922 | 1.9453 | -0.11886 | 0 | 0.48911 | 0.0073976
[101 empty] | 0.0069536 | 0.26521 | 1.8441 | 1.2608 | 0.76917 | -0.78404 | 1.8547 | -0.83979 | 1.0387 | 1 | 0.94052 | 1.918 | 1.8441 | 1.7938 | -0.12415 | 0 | 0.47871 | 0.0065375
[101 empty] | 0.0060844 | 0.27728 | 1.6871 | 1.1406 | 0.72962 | -0.61707 | 1.6321 | -0.74466 | 1.0446 | 1 | 0.93086 | 1.7655 | 1.6871 | 1.6303 | -0.1352 | 0 | 0.46947 | 0.0056763
[101 empty] | 0.0052152 | 0.29099 | 1.5176 | 1.0185 | 0.68942 | -0.44736 | 1.4059 | -0.64797 | 1.0521 | 1 | 0.91796 | 1.6035 | 1.5176 | 1.4507 | -0.15278 | 0 | 0.4619 | 0.0048137
[101 empty] | 0.004346 | 0.30642 | 1.3317 | 0.89441 | 0.64858 | -0.27493 | 1.1761 | -0.54974 | 1.0623 | 1 | 0.89986 | 1.4286 | 1.3317 | 1.2506 | -0.17799 | 0 | 0.45572 | 0.0039499
[101 empty] | 0.0034768 | 0.32368 | 1.1254 | 0.76777 | 0.60689 | -0.098967 | 0.94156 | -0.44949 | 1.0765 | 1 | 0.87267 | 1.2371 | 1.1254 | 1.0245 | -0.21258 | 0 | 0.44947 | 0.0030861
[101 empty] | 0.0026076 | 0.34287 | 0.89405 | 0.6368 | 0.56378 | 0.083031 | 0.69899 | -0.3458 | 1.0975 | 1 | 0.82734 | 1.0254 | 0.89405 | 0.76503 | -0.26038 | 0 | 0.43805 | 0.0022268
[101 empty] | 0.0017384 | 0.3641 | 0.63294 | 0.49704 | 0.51778 | 0.27724 | 0.44014 | -0.23516 | 1.1303 | 1 | 0.73704 | 0.79099 | 0.63294 | 0.45695 | -0.33404 | 0 | 0.38251 | 0.0014059
[101 empty] | 0.00086919 | 0.38747 | 0.33679 | 0.33543 | 0.46458 | 0.50181 | 0.14083 | -0.10722 | 1.1738 | 1 | 0.46458 | 0.53923 | 0.33679 | 0 | -0.53923 | 0 | 1 | 0
Step J: | Iterate over range of controller power and find suggested min & max
Initial Kt guess:
P - Pc = V*(V - Kt*N)/R
use Pc max, Vmax, N1
(P - Pc)*R/V = V - Kt*N
Kt_initial = (Vmax - (P1 - Pc_max)*R/Vmax)/N1
Estimate max speed:
[7 empty] | Solution for V: | [82 empty] | Tmax = Kt*(Vmax - Kt*Nmax)/R = Kf*Nmax + Ki*Nmax^2
For each Pc: | [6 empty] | (P-Pc)*R = (V - Kt*N)*V | [82 empty] | Kt*Vmax/R - Kt^2*Nmax/R = Kf*Nmax + Ki*Nmax^2
start with initial Kt guess | [6 empty] | V^2 - V*Kt*N - (P-Pc)*R = 0 | [82 empty] | Kt*Vmax/R = Kf*Nmax + Kt^2*Nmax/R + Ki*Nmax^2
find V1 & V2 from: |  | V = (Kt*N + sqrt(Kt^2*N^2 - 4*R*(Pc-P)))/2 |  |  |  |  | quadratic: | a | 1 | [6 empty] | predict Kt where these will cross | [73 empty] | Nmax^2*Ki + Nmax*(Kf + Kt^2/R) - Kt*Vmax/R = 0
find Kf1 & Kf2 from: |  | Pm*Kt/V/N^2 - Ki*N = Kf | [5 empty] | b | -Kt*N | [6 empty] | Kf1+dKf1/dKt*iter = Kf2+dKf2/dKt*iter | [73 empty] | quadratic: | a | Ki
predict new Kt where Kf1 = Kf2 | [7 empty] | c | (Pc-P)*R | [6 empty] | (dKf1/dKt - dKf2/dKt)*iter = Kf2 - Kf1 | [74 empty] | b | Kf + Kt^2/R
iterate Kt until converge | [6 empty] | V = (Kt*N + sqrt(Kt^2*N^2 - 4*R*(Pc-P)))/2 | [8 empty] | iter = (Kf2 - Kf1) / (dKf1/dKt - dKf2/dKt) | [74 empty] | c | -Kt*Vmax/R
|  |  |  | iteration 1 | [16 empty] | iteration 2 | [16 empty] | iteration 3 | [16 empty] | iteration 4 | [16 empty] | iteration 5
Pc/Pc max | Pc | quad c1 | quad c2 | Kt | quad b1 | quad b2 | V1 | V2 | Kf1 | Kf2 | Kt + delta | quad b1 | quad b2 | V1 | V2 | Kf1 | Kf2 | dKf1/dKt | dKf2/dKt | iter | Kt | quad b1 | quad b2 | V1 | V2 | Kf1 | Kf2 | Kt + delta | quad b1 | quad b2 | V1 | V2 | Kf1 | Kf2 | dKf1/dKt | dKf2/dKt | iter | Kt | quad b1 | quad b2 | V1 | V2 | Kf1 | Kf2 | Kt + delta | quad b1 | quad b2 | V1 | V2 | Kf1 | Kf2 | dKf1/dKt | dKf2/dKt | iter | Kt | quad b1 | quad b2 | V1 | V2 | Kf1 | Kf2 | Kt + delta | quad b1 | quad b2 | V1 | V2 | Kf1 | Kf2 | dKf1/dKt | dKf2/dKt | iter | Kt | quad b1 | quad b2 | V1 | V2 | Kf1 | Kf2 | Kt + delta | quad b1 | quad b2 | V1 | V2 | Kf1 | Kf2 | dKf1/dKt | dKf2/dKt | iter | valid solution? | Nmax b | Nmax c | Nmax (r/s) | Nmax (rpm)
0 | 0 | -1860 | -1342.7429 | 0.12739 | -113.542 | -100.0546 | 128.0658 | 112.0392 | 1.8117e-05 | 1.9199e-05 | 0.12752 | -113.6556 | -100.1547 | 128.1678 | 112.1296 | 1.8129e-05 | 1.921e-05 | 9.3596e-05 | 8.3145e-05 | 0.10351 | 0.2309 | -205.7954 | -181.3495 | 214.468 | 188.4738 | 2.294e-05 | 2.3449e-05 | 0.23113 | -206.0012 | -181.5308 | 214.6658 | 188.6485 | 2.2945e-05 | 2.3453e-05 | 2.1321e-05 | 1.8626e-05 | 0.18879 | 0.41969 | -374.0568 | -329.6235 | 378.9649 | 333.6479 | 2.4757e-05 | 2.503e-05 | 0.42011 | -374.4308 | -329.9531 | 379.3341 | 333.9736 | 2.4758e-05 | 2.5032e-05 | 3.969e-06 | 3.4425e-06 | 0.51955 | 0.93924 | -837.114 | -737.6754 | 839.3301 | 739.4912 | 2.5438e-05 | 2.562e-05 | 0.94018 | -837.9512 | -738.4131 | 840.165 | 740.227 | 2.5438e-05 | 2.5621e-05 | 3.6907e-07 | 3.192e-07 | 3.6561 | 4.5953 | -4095.6651 | -3609.1515 | 4096.1192 | 3609.5235 | 2.5605e-05 | 2.5765e-05 | 4.5999 | -4099.7607 | -3612.7606 | 4100.2144 | 3613.1322 | 2.5605e-05 | 2.5765e-05 | 3.1833e-09 | 2.7512e-09 | 369.5702 |  | 0.59607 | -16.0836 | 0 | 0
0.01 | 0.15897 | -1854.3679 | -1337.1108 | 0.12739 | -113.542 | -100.0546 | 128.0263 | 111.9938 | 1.7958e-05 | 1.8991e-05 | 0.12752 | -113.6556 | -100.1547 | 128.1283 | 112.0842 | 1.797e-05 | 1.9002e-05 | 9.3139e-05 | 8.2576e-05 | 0.097813 | 0.22521 | -200.7199 | -176.8769 | 209.5684 | 184.1384 | 2.263e-05 | 2.3101e-05 | 0.22543 | -200.9207 | -177.0538 | 209.761 | 184.3085 | 2.2636e-05 | 2.3105e-05 | 2.2675e-05 | 1.9774e-05 | 0.16221 | 0.38741 | -345.2886 | -304.2726 | 350.578 | 308.6054 | 2.4418e-05 | 2.4655e-05 | 0.3878 | -345.6339 | -304.5769 | 350.9182 | 308.9054 | 2.442e-05 | 2.4656e-05 | 4.9725e-06 | 4.3055e-06 | 0.3542 | 0.74161 | -660.9743 | -582.4589 | 663.768 | 584.7455 | 2.5135e-05 | 2.5274e-05 | 0.74235 | -661.6353 | -583.0413 | 664.4262 | 585.3257 | 2.5136e-05 | 2.5275e-05 | 7.4053e-07 | 6.3927e-07 | 1.3742 | 2.1158 | -1885.7661 | -1661.7607 | 1886.7489 | 1662.565 | 2.5378e-05 | 2.5484e-05 | 2.1179 | -1887.6519 | -1663.4225 | 1888.6337 | 1664.2259 | 2.5378e-05 | 2.5484e-05 | 3.2362e-08 | 2.7908e-08 | 23.755 |  | 0.12638 | -7.4054 | 0 | 0
0.02 | 0.31794 | -1848.7358 | -1331.4787 | 0.12739 | -113.542 | -100.0546 | 127.9868 | 111.9483 | 1.7798e-05 | 1.8783e-05 | 0.12752 | -113.6556 | -100.1547 | 128.0888 | 112.0388 | 1.781e-05 | 1.8793e-05 | 9.2682e-05 | 8.2009e-05 | 0.092236 | 0.21963 | -195.7494 | -172.4968 | 204.7774 | 179.8981 | 2.2316e-05 | 2.2749e-05 | 0.21985 | -195.9451 | -172.6693 | 204.9649 | 180.0638 | 2.2322e-05 | 2.2754e-05 | 2.4113e-05 | 2.0993e-05 | 0.1388 | 0.35843 | -319.4535 | -281.5064 | 325.1395 | 286.1594 | 2.4064e-05 | 2.4265e-05 | 0.35878 | -319.773 | -281.7879 | 325.4535 | 286.4364 | 2.4066e-05 | 2.4267e-05 | 6.181e-06 | 5.3432e-06 | 0.24069 | 0.59911 | -533.9716 | -470.5425 | 537.4117 | 473.3554 | 2.4792e-05 | 2.4894e-05 | 0.59971 | -534.5056 | -471.013 | 537.9423 | 473.8231 | 2.4793e-05 | 2.4895e-05 | 1.3838e-06 | 1.1926e-06 | 0.53303 | 1.1321 | -1009.045 | -889.1831 | 1010.8738 | 890.678 | 2.5094e-05 | 2.5154e-05 | 1.1333 | -1010.054 | -890.0723 | 1011.881 | 891.5657 | 2.5094e-05 | 2.5154e-05 | 2.0888e-07 | 1.7977e-07 | 2.0644 |  | 0.036203 | -3.9625 | 0 | 0
0.03 | 0.47691 | -1843.1037 | -1325.8466 | 0.12739 | -113.542 | -100.0546 | 127.9472 | 111.9028 | 1.7639e-05 | 1.8575e-05 | 0.12752 | -113.6556 | -100.1547 | 128.0493 | 111.9933 | 1.7651e-05 | 1.8585e-05 | 9.2227e-05 | 8.1442e-05 | 0.086773 | 0.21417 | -190.8798 | -168.2056 | 200.0911 | 175.7496 | 2.1997e-05 | 2.2394e-05 | 0.21438 | -191.0706 | -168.3739 | 200.2736 | 175.9109 | 2.2003e-05 | 2.2399e-05 | 2.5643e-05 | 2.2287e-05 | 0.11822 | 0.33239 | -296.2467 | -261.0563 | 302.3428 | 266.04 | 2.3692e-05 | 2.3862e-05 | 0.33272 | -296.543 | -261.3174 | 302.6332 | 266.2962 | 2.3694e-05 | 2.3864e-05 | 7.6205e-06 | 6.5774e-06 | 0.16289 | 0.49528 | -441.426 | -388.9901 | 445.5626 | 392.3692 | 2.4404e-05 | 2.4476e-05 | 0.49577 | -441.8674 | -389.3791 | 445.9999 | 392.7549 | 2.4405e-05 | 2.4477e-05 | 2.4065e-06 | 2.0708e-06 | 0.21279 | 0.70806 | -631.075 | -556.1112 | 633.9822 | 558.4852 | 2.4712e-05 | 2.474e-05 | 0.70877 | -631.7061 | -556.6673 | 634.6104 | 559.039 | 2.4713e-05 | 2.4741e-05 | 8.3928e-07 | 7.2119e-07 | 0.23999 |  | 0.014176 | -2.4782 | 0 | 0
0.04 | 0.63588 | -1837.4716 | -1320.2145 | 0.12739 | -113.542 | -100.0546 | 127.9076 | 111.8573 | 1.7479e-05 | 1.8366e-05 | 0.12752 | -113.6556 | -100.1547 | 128.0097 | 111.9478 | 1.7491e-05 | 1.8377e-05 | 9.1771e-05 | 8.0877e-05 | 0.081418 | 0.20881 | -186.1073 | -164.0001 | 195.5059 | 171.6896 | 2.1673e-05 | 2.2035e-05 | 0.20902 | -186.2934 | -164.1641 | 195.6834 | 171.8466 | 2.1679e-05 | 2.204e-05 | 2.7269e-05 | 2.3661e-05 | 0.10018 | 0.30899 | -275.3951 | -242.6816 | 281.9129 | 248.0049 | 2.3303e-05 | 2.3444e-05 | 0.3093 | -275.6705 | -242.9243 | 282.1821 | 248.2425 | 2.3305e-05 | 2.3446e-05 | 9.3159e-06 | 8.0289e-06 | 0.10968 | 0.41867 | -373.1502 | -328.8247 | 378.0111 | 332.7918 | 2.3973e-05 | 2.402e-05 | 0.41909 | -373.5234 | -329.1535 | 378.3795 | 333.1167 | 2.3974e-05 | 2.4022e-05 | 3.9032e-06 | 3.3541e-06 | 0.087009 | 0.50568 | -450.6986 | -397.1613 | 454.7393 | 400.458 | 2.4232e-05 | 2.4243e-05 | 0.50619 | -451.1493 | -397.5584 | 455.1861 | 400.852 | 2.4233e-05 | 2.4244e-05 | 2.2508e-06 | 1.932e-06 | 0.034978 |  | 0.007242 | -1.7699 | 0 | 0
0.05 | 0.79485 | -1831.8395 | -1314.5824 | 0.12739 | -113.542 | -100.0546 | 127.868 | 111.8117 | 1.7319e-05 | 1.8158e-05 | 0.12752 | -113.6556 | -100.1547 | 127.9701 | 111.9023 | 1.7331e-05 | 1.8168e-05 | 9.1317e-05 | 8.0313e-05 | 0.076168 | 0.20356 | -181.4284 | -159.877 | 191.0183 | 167.7152 | 2.1344e-05 | 2.1671e-05 | 0.20377 | -181.6099 | -160.0369 | 191.1911 | 167.8679 | 2.135e-05 | 2.1677e-05 | 2.8998e-05 | 2.5121e-05 | 0.084402 | 0.28796 | -256.6535 | -226.1663 | 263.6027 | 231.8366 | 2.2896e-05 | 2.3012e-05 | 0.28825 | -256.9102 | -226.3925 | 263.8528 | 232.0574 | 2.2899e-05 | 2.3014e-05 | 1.129e-05 | 9.7165e-06 | 0.073388 | 0.36135 | -322.0621 | -283.8052 | 327.6529 | 288.364 | 2.3501e-05 | 2.3532e-05 | 0.36171 | -322.3842 | -284.089 | 327.9696 | 288.6433 | 2.3504e-05 | 2.3534e-05 | 5.9324e-06 | 5.0922e-06 | 0.036206 | 0.39756 | -354.3319 | -312.2417 | 359.4284 | 316.3966 | 2.3689e-05 | 2.3693e-05 | 0.39796 | -354.6862 | -312.5539 | 359.7778 | 316.7048 | 2.3691e-05 | 2.3694e-05 | 4.5067e-06 | 3.8652e-06 | 0.0058783 |  | 0.0044849 | -1.3915 | 0 | 0
0.06 | 0.95382 | -1826.2074 | -1308.9503 | 0.12739 | -113.542 | -100.0546 | 127.8284 | 111.7662 | 1.716e-05 | 1.7949e-05 | 0.12752 | -113.6556 | -100.1547 | 127.9305 | 111.8567 | 1.7171e-05 | 1.7959e-05 | 9.0863e-05 | 7.975e-05 | 0.07102 | 0.19841 | -176.8397 | -155.8333 | 186.6251 | 163.8234 | 2.1009e-05 | 2.1304e-05 | 0.19861 | -177.0165 | -155.9892 | 186.7932 | 163.972 | 2.1016e-05 | 2.1309e-05 | 3.0839e-05 | 2.6672e-05 | 0.070644 | 0.26906 | -239.8023 | -211.3168 | 247.1901 | 217.3394 | 2.2472e-05 | 2.2565e-05 | 0.26933 | -240.0421 | -211.5281 | 247.423 | 217.545 | 2.2476e-05 | 2.2568e-05 | 1.3561e-05 | 1.1656e-05 | 0.048722 | 0.31778 | -283.2269 | -249.5831 | 289.5343 | 254.7219 | 2.2998e-05 | 2.3017e-05 | 0.3181 | -283.5102 | -249.8327 | 289.8115 | 254.9665 | 2.3001e-05 | 2.3019e-05 | 8.5054e-06 | 7.2936e-06 | 0.015212 | 0.33299 | -296.7847 | -261.5304 | 302.8155 | 266.4431 | 2.312e-05 | 2.3121e-05 | 0.33332 | -297.0815 | -261.792 | 303.1065 | 266.6999 | 2.3122e-05 | 2.3123e-05 | 7.4482e-06 | 6.3836e-06 | 0.0010584 |  | 0.0031529 | -1.1655 | 0 | 0
0.07 | 1.1128 | -1820.5754 | -1303.3182 | 0.12739 | -113.542 | -100.0546 | 127.7888 | 111.7205 | 1.7e-05 | 1.774e-05 | 0.12752 | -113.6556 | -100.1547 | 127.8909 | 111.8111 | 1.7011e-05 | 1.775e-05 | 9.041e-05 | 7.9188e-05 | 0.065969 | 0.19336 | -172.3378 | -151.8662 | 182.3232 | 160.0114 | 2.0669e-05 | 2.0932e-05 | 0.19356 | -172.5101 | -152.0181 | 182.4866 | 160.1559 | 2.0675e-05 | 2.0937e-05 | 3.2797e-05 | 2.8321e-05 | 0.058687 | 0.25205 | -224.6441 | -197.9592 | 232.4753 | 204.3374 | 2.2033e-05 | 2.2106e-05 | 0.2523 | -224.8687 | -198.1571 | 232.6926 | 204.5294 | 2.2037e-05 | 2.2109e-05 | 1.6142e-05 | 1.3858e-05 | 0.032036 | 0.28409 | -253.1964 | -223.1199 | 260.1935 | 228.8158 | 2.2472e-05 | 2.2483e-05 | 0.28437 | -253.4496 | -223.343 | 260.44 | 229.0335 | 2.2475e-05 | 2.2486e-05 | 1.1589e-05 | 9.9298e-06 | 0.0063956 | 0.29048 | -258.8966 | -228.143 | 265.7474 | 233.7194 | 2.2544e-05 | 2.2544e-05 | 0.29077 | -259.1555 | -228.3711 | 265.9998 | 233.9422 | 2.2547e-05 | 2.2547e-05 | 1.089e-05 | 9.3272e-06 | 0.00019259 |  | 0.0024042 | -1.0167 | 0 | 0
0.08 | 1.2718 | -1814.9433 | -1297.6861 | 0.12739 | -113.542 | -100.0546 | 127.7491 | 111.6749 | 1.684e-05 | 1.7531e-05 | 0.12752 | -113.6556 | -100.1547 | 127.8513 | 111.7655 | 1.6851e-05 | 1.7541e-05 | 8.9957e-05 | 7.8627e-05 | 0.061011 | 0.1884 | -167.9197 | -147.9729 | 178.1097 | 156.2767 | 2.0322e-05 | 2.0554e-05 | 0.18859 | -168.0876 | -148.1209 | 178.2685 | 156.4172 | 2.0329e-05 | 2.056e-05 | 3.4883e-05 | 3.0074e-05 | 0.048338 | 0.23674 | -211.0017 | -185.9374 | 219.2786 | 192.6726 | 2.1577e-05 | 2.1634e-05 | 0.23698 | -211.2127 | -186.1233 | 219.4819 | 192.8522 | 2.1582e-05 | 2.1638e-05 | 1.9043e-05 | 1.6329e-05 | 0.020814 | 0.25756 | -229.5527 | -202.2847 | 237.2041 | 208.5084 | 2.1931e-05 | 2.1937e-05 | 0.25781 | -229.7822 | -202.487 | 237.4265 | 208.7048 | 2.1935e-05 | 2.1941e-05 | 1.5123e-05 | 1.2947e-05 | 0.0026649 | 0.26022 | -231.9278 | -204.3777 | 239.5057 | 210.5413 | 2.1971e-05 | 2.1971e-05 | 0.26048 | -232.1597 | -204.5821 | 239.7305 | 210.7398 | 2.1975e-05 | 2.1975e-05 | 1.47e-05 | 1.2583e-05 | 3.3519e-05 |  | 0.0019333 | -0.91078 | 0 | 0
0.09 | 1.4307 | -1809.3112 | -1292.054 | 0.12739 | -113.542 | -100.0546 | 127.7094 | 111.6292 | 1.668e-05 | 1.7322e-05 | 0.12752 | -113.6556 | -100.1547 | 127.8116 | 111.7198 | 1.6691e-05 | 1.7332e-05 | 8.9506e-05 | 7.8068e-05 | 0.056145 | 0.18354 | -163.5822 | -144.1507 | 173.9817 | 152.6167 | 1.9969e-05 | 2.0172e-05 | 0.18372 | -163.7458 | -144.2949 | 174.136 | 152.7533 | 1.9976e-05 | 2.0178e-05 | 3.7103e-05 | 3.194e-05 | 0.03942 | 0.22296 | -198.7161 | -175.1111 | 207.4383 | 182.2024 | 2.1108e-05 | 2.1151e-05 | 0.22318 | -198.9148 | -175.2862 | 207.629 | 182.371 | 2.1113e-05 | 2.1155e-05 | 2.2262e-05 | 1.9068e-05 | 0.013325 | 0.23628 | -210.5925 | -185.5768 | 218.8595 | 192.2959 | 2.1383e-05 | 2.1386e-05 | 0.23652 | -210.8031 | -185.7623 | 219.0625 | 192.4752 | 2.1388e-05 | 2.139e-05 | 1.9033e-05 | 1.6283e-05 | 0.0010889 | 0.23737 | -211.563 | -186.432 | 219.7949 | 193.1223 | 2.1404e-05 | 2.1404e-05 | 0.23761 | -211.7746 | -186.6184 | 219.9988 | 193.3025 | 2.1408e-05 | 2.1408e-05 | 1.8797e-05 | 1.6079e-05 | 5.1316e-06 |  | 0.0016118 | -0.8308 | 0 | 0
0.1 | 1.5897 | -1803.6791 | -1286.4219 | 0.12739 | -113.542 | -100.0546 | 127.6697 | 111.5834 | 1.6519e-05 | 1.7112e-05 | 0.12752 | -113.6556 | -100.1547 | 127.7719 | 111.6741 | 1.6531e-05 | 1.7122e-05 | 8.9054e-05 | 7.751e-05 | 0.051366 | 0.17876 | -159.3227 | -140.3972 | 169.9365 | 149.0292 | 1.9609e-05 | 1.9785e-05 | 0.17894 | -159.482 | -140.5376 | 170.0865 | 149.1619 | 1.9616e-05 | 1.9791e-05 | 3.947e-05 | 3.3926e-05 | 0.031777 | 0.21054 | -187.6442 | -165.3545 | 196.8089 | 172.7991 | 2.0627e-05 | 2.0658e-05 | 0.21075 | -187.8319 | -165.5198 | 196.9882 | 172.9576 | 2.0632e-05 | 2.0663e-05 | 2.5793e-05 | 2.2071e-05 | 0.0083765 | 0.21891 | -195.1099 | -171.9333 | 203.9535 | 179.1154 | 2.0832e-05 | 2.0834e-05 | 0.21913 | -195.305 | -172.1053 | 204.1405 | 179.2807 | 2.0838e-05 | 2.0838e-05 | 2.3248e-05 | 1.9874e-05 | 0.00043122 | 0.21934 | -195.4943 | -172.272 | 204.3219 | 179.4411 | 2.0842e-05 | 2.0842e-05 | 0.21956 | -195.6898 | -172.4443 | 204.5093 | 179.6067 | 2.0847e-05 | 2.0847e-05 | 2.3125e-05 | 1.9769e-05 | 5.3241e-07 |  | 0.0013788 | -0.7677 | 0 | 0
0.11 | 1.7487 | -1798.047 | -1280.7898 | 0.12739 | -113.542 | -100.0546 | 127.63 | 111.5377 | 1.6359e-05 | 1.6903e-05 | 0.12752 | -113.6556 | -100.1547 | 127.7322 | 111.6284 | 1.637e-05 | 1.6913e-05 | 8.8604e-05 | 7.6953e-05 | 0.046671 | 0.17406 | -155.1383 | -136.7098 | 165.9717 | 145.5118 | 1.9241e-05 | 1.9391e-05 | 0.17424 | -155.2934 | -136.8465 | 166.1174 | 145.6407 | 1.9248e-05 | 1.9398e-05 | 4.1991e-05 | 3.604e-05 | 0.025266 | 0.19933 | -177.6575 | -156.5541 | 187.2594 | 164.3473 | 2.0135e-05 | 2.0157e-05 | 0.19953 | -177.8352 | -156.7106 | 187.4284 | 164.4967 | 2.0141e-05 | 2.0162e-05 | 2.9625e-05 | 2.5326e-05 | 0.0051473 | 0.20448 | -182.2452 | -160.5967 | 191.6282 | 168.2109 | 2.0283e-05 | 2.0284e-05 | 0.20468 | -182.4274 | -160.7573 | 191.8019 | 168.3646 | 2.0289e-05 | 2.0288e-05 | 2.7705e-05 | 2.3669e-05 | 0.00016318 | 0.20464 | -182.3906 | -160.7249 | 191.7668 | 168.3335 | 2.0287e-05 | 2.0287e-05 | 0.20485 | -182.573 | -160.8856 | 191.9407 | 168.4873 | 2.0293e-05 | 2.0292e-05 | 2.7647e-05 | 2.3619e-05 | -4.0989e-08 |  | 0.0012023 | -0.71624 | 0 | 0
0.12 | 1.9076 | -1792.4149 | -1275.1578 | 0.12739 | -113.542 | -100.0546 | 127.5902 | 111.4919 | 1.6199e-05 | 1.6693e-05 | 0.12752 | -113.6556 | -100.1547 | 127.6925 | 111.5826 | 1.621e-05 | 1.6703e-05 | 8.8154e-05 | 7.6397e-05 | 0.042057 | 0.16945 | -151.0264 | -133.0863 | 162.0849 | 142.0624 | 1.8866e-05 | 1.8992e-05 | 0.16962 | -151.1774 | -133.2194 | 162.2263 | 142.1876 | 1.8873e-05 | 1.8999e-05 | 4.468e-05 | 3.8293e-05 | 0.019763 | 0.18921 | -168.6405 | -148.6081 | 178.6724 | 156.7434 | 1.9635e-05 | 1.965e-05 | 0.1894 | -168.8091 | -148.7567 | 178.832 | 156.8847 | 1.9642e-05 | 1.9656e-05 | 3.3735e-05 | 2.8814e-05 | 0.0030742 | 0.19229 | -171.3804 | -151.0226 | 181.2686 | 159.0404 | 1.9737e-05 | 1.9737e-05 | 0.19248 | -171.5518 | -151.1736 | 181.4311 | 159.1842 | 1.9743e-05 | 1.9742e-05 | 3.2355e-05 | 2.7622e-05 | 5.7943e-05 | 0.19235 | -171.4321 | -151.0681 | 181.3176 | 159.0837 | 1.9739e-05 | 1.9739e-05 | 0.19254 | -171.6035 | -151.2192 | 181.4801 | 159.2276 | 1.9745e-05 | 1.9744e-05 | 3.233e-05 | 2.7601e-05 | -4.9242e-08 |  | 0.001064 | -0.67321 | 0 | 0
0.13 | 2.0666 | -1786.7828 | -1269.5257 | 0.12739 | -113.542 | -100.0546 | 127.5504 | 111.446 | 1.6038e-05 | 1.6483e-05 | 0.12752 | -113.6556 | -100.1547 | 127.6528 | 111.5368 | 1.6049e-05 | 1.6493e-05 | 8.7704e-05 | 7.5842e-05 | 0.037522 | 0.16492 | -146.9844 | -129.5245 | 158.2736 | 138.6789 | 1.8483e-05 | 1.8586e-05 | 0.16508 | -147.1314 | -129.6541 | 158.4108 | 138.8005 | 1.849e-05 | 1.8593e-05 | 4.7547e-05 | 4.0694e-05 | 0.015152 | 0.18007 | -160.4892 | -141.4251 | 170.9418 | 149.8946 | 1.9129e-05 | 1.9139e-05 | 0.18025 | -160.6497 | -141.5665 | 171.093 | 150.0284 | 1.9136e-05 | 1.9145e-05 | 3.8101e-05 | 3.2515e-05 | 0.001771 | 0.18184 | -162.0677 | -142.8161 | 172.43 | 151.2117 | 1.9196e-05 | 1.9196e-05 | 0.18202 | -162.2297 | -142.9589 | 172.5829 | 151.3471 | 1.9202e-05 | 1.9201e-05 | 3.716e-05 | 3.1702e-05 | 1.8801e-05 | 0.18186 | -162.0844 | -142.8308 | 172.4458 | 151.2257 | 1.9196e-05 | 1.9196e-05 | 0.18204 | -162.2465 | -142.9737 | 172.5987 | 151.3611 | 1.9203e-05 | 1.9202e-05 | 3.715e-05 | 3.1693e-05 | -2.0065e-08 |  | 0.00095269 | -0.6365 | 0 | 0
0.14 | 2.2256 | -1781.1507 | -1263.8936 | 0.12739 | -113.542 | -100.0546 | 127.5107 | 111.4002 | 1.5878e-05 | 1.6273e-05 | 0.12752 | -113.6556 | -100.1547 | 127.613 | 111.491 | 1.5889e-05 | 1.6283e-05 | 8.7256e-05 | 7.5289e-05 | 0.033063 | 0.16046 | -143.0101 | -126.0223 | 154.5359 | 135.3596 | 1.8091e-05 | 1.8174e-05 | 0.16062 | -143.1531 | -126.1483 | 154.669 | 135.4775 | 1.8099e-05 | 1.8181e-05 | 5.0606e-05 | 4.3254e-05 | 0.011332 | 0.17179 | -153.1102 | -134.9227 | 163.9727 | 143.717 | 1.8618e-05 | 1.8624e-05 | 0.17196 | -153.2634 | -135.0576 | 164.1163 | 143.8441 | 1.8626e-05 | 1.8631e-05 | 4.2692e-05 | 3.6403e-05 | 0.00097408 | 0.17276 | -153.9784 | -135.6877 | 164.7872 | 144.4381 | 1.866e-05 | 1.866e-05 | 0.17294 | -154.1324 | -135.8234 | 164.9317 | 144.5661 | 1.8667e-05 | 1.8666e-05 | 4.2088e-05 | 3.5881e-05 | 5.3282e-06 | 0.17277 | -153.9832 | -135.6919 | 164.7917 | 144.4421 | 1.866e-05 | 1.866e-05 | 0.17294 | -154.1371 | -135.8276 | 164.9362 | 144.57 | 1.8667e-05 | 1.8666e-05 | 4.2085e-05 | 3.5878e-05 | -6.017e-09 |  | 0.00086118 | -0.60469 | 0 | 0
0.15 | 2.3846 | -1775.5186 | -1258.2615 | 0.12739 | -113.542 | -100.0546 | 127.4708 | 111.3543 | 1.5717e-05 | 1.6063e-05 | 0.12752 | -113.6556 | -100.1547 | 127.5732 | 111.4451 | 1.5728e-05 | 1.6073e-05 | 8.6808e-05 | 7.4737e-05 | 0.028677 | 0.15607 | -139.1009 | -122.5775 | 150.8695 | 132.1024 | 1.769e-05 | 1.7754e-05 | 0.15623 | -139.24 | -122.7001 | 150.9985 | 132.2167 | 1.7698e-05 | 1.7761e-05 | 5.3872e-05 | 4.5986e-05 | 0.0082115 | 0.16428 | -146.4196 | -129.0268 | 157.6799 | 138.1357 | 1.8105e-05 | 1.8109e-05 | 0.16445 | -146.566 | -129.1558 | 157.8166 | 138.2567 | 1.8113e-05 | 1.8116e-05 | 4.7478e-05 | 4.0451e-05 | 0.00050413 | 0.16479 | -146.8689 | -129.4227 | 158.0993 | 138.5072 | 1.8129e-05 | 1.8129e-05 | 0.16495 | -147.0158 | -129.5522 | 158.2365 | 138.6287 | 1.8137e-05 | 1.8136e-05 | 4.7118e-05 | 4.014e-05 | 1.1931e-06 | 0.16479 | -146.87 | -129.4237 | 158.1003 | 138.5081 | 1.8129e-05 | 1.8129e-05 | 0.16495 | -147.0169 | -129.5531 | 158.2375 | 138.6295 | 1.8137e-05 | 1.8136e-05 | 4.7117e-05 | 4.0139e-05 | -1.3514e-09 |  | 0.00078461 | -0.57676 | 0 | 0
0.16 | 2.5435 | -1769.8865 | -1252.6294 | 0.12739 | -113.542 | -100.0546 | 127.431 | 111.3083 | 1.5556e-05 | 1.5853e-05 | 0.12752 | -113.6556 | -100.1547 | 127.5334 | 111.3992 | 1.5567e-05 | 1.5862e-05 | 8.6361e-05 | 7.4186e-05 | 0.024362 | 0.15176 | -135.2548 | -119.1882 | 147.2726 | 128.9057 | 1.7279e-05 | 1.7327e-05 | 0.15191 | -135.3901 | -119.3074 | 147.3976 | 129.0165 | 1.7287e-05 | 1.7334e-05 | 5.7359e-05 | 4.8901e-05 | 0.0057076 | 0.15746 | -140.3418 | -123.671 | 151.9868 | 133.0833 | 1.7592e-05 | 1.7594e-05 | 0.15762 | -140.4822 | -123.7946 | 152.1172 | 133.1988 | 1.76e-05 | 1.7601e-05 | 5.2426e-05 | 4.4632e-05 | 0.00024029 | 0.1577 | -140.556 | -123.8597 | 152.1857 | 133.2596 | 1.7605e-05 | 1.7605e-05 | 0.15786 | -140.6965 | -123.9835 | 152.3163 | 133.3753 | 1.7613e-05 | 1.7612e-05 | 5.223e-05 | 4.4462e-05 | 1.4142e-07 | 0.1577 | -140.5561 | -123.8598 | 152.1859 | 133.2597 | 1.7605e-05 | 1.7605e-05 | 0.15786 | -140.6967 | -123.9837 | 152.3165 | 133.3754 | 1.7613e-05 | 1.7612e-05 | 5.223e-05 | 4.4462e-05 | -1.5789e-10 |  | 0.0007196 | -0.55196 | 0 | 0
0.17 | 2.7025 | -1764.2544 | -1246.9973 | 0.12739 | -113.542 | -100.0546 | 127.3911 | 111.2624 | 1.5395e-05 | 1.5642e-05 | 0.12752 | -113.6556 | -100.1547 | 127.4935 | 111.3533 | 1.5406e-05 | 1.5652e-05 | 8.5914e-05 | 7.3636e-05 | 0.020115 | 0.14751 | -131.4696 | -115.8526 | 143.7432 | 125.7677 | 1.6858e-05 | 1.6892e-05 | 0.14766 | -131.6011 | -115.9685 | 143.8644 | 125.8751 | 1.6867e-05 | 1.6899e-05 | 6.1083e-05 | 5.2015e-05 | 0.0037467 | 0.15125 | -134.8089 | -118.7953 | 146.825 | 128.4996 | 1.708e-05 | 1.7081e-05 | 0.15141 | -134.9437 | -118.9141 | 146.9496 | 128.6101 | 1.7089e-05 | 1.7088e-05 | 5.7505e-05 | 4.8917e-05 | 0.00010195 | 0.15136 | -134.8998 | -118.8754 | 146.909 | 128.5741 | 1.7086e-05 | 1.7086e-05 | 0.15151 | -135.0347 | -118.9943 | 147.0337 | 128.6846 | 1.7095e-05 | 1.7093e-05 | 5.7411e-05 | 4.8836e-05 | -3.64e-08 | 0.15136 | -134.8998 | -118.8754 | 146.9089 | 128.574 | 1.7086e-05 | 1.7086e-05 | 0.15151 | -135.0347 | -118.9942 | 147.0336 | 128.6846 | 1.7095e-05 | 1.7093e-05 | 5.7411e-05 | 4.8836e-05 | 3.9854e-11 |  | 0.00066372 | -0.52975 | 0 | 0
0.18 | 2.8615 | -1758.6223 | -1241.3652 | 0.12739 | -113.542 | -100.0546 | 127.3512 | 111.2164 | 1.5235e-05 | 1.5432e-05 | 0.12752 | -113.6556 | -100.1547 | 127.4537 | 111.3073 | 1.5245e-05 | 1.5441e-05 | 8.5468e-05 | 7.3088e-05 | 0.015934 | 0.14333 | -127.7432 | -112.5689 | 140.2797 | 122.687 | 1.6426e-05 | 1.6448e-05 | 0.14347 | -127.8709 | -112.6815 | 140.397 | 122.791 | 1.6435e-05 | 1.6456e-05 | 6.5064e-05 | 5.5341e-05 | 0.0022628 | 0.14559 | -129.76 | -114.3461 | 142.133 | 124.3305 | 1.6571e-05 | 1.6571e-05 | 0.14574 | -129.8897 | -114.4605 | 142.2524 | 124.4364 | 1.658e-05 | 1.6579e-05 | 6.2684e-05 | 5.3282e-05 | 3.6289e-05 | 0.14563 | -129.7923 | -114.3746 | 142.1628 | 124.3569 | 1.6573e-05 | 1.6573e-05 | 0.14577 | -129.9221 | -114.489 | 142.2822 | 124.4628 | 1.6582e-05 | 1.6581e-05 | 6.2647e-05 | 5.325e-05 | -2.9229e-08 | 0.14563 | -129.7923 | -114.3746 | 142.1628 | 124.3569 | 1.6573e-05 | 1.6573e-05 | 0.14577 | -129.9221 | -114.489 | 142.2822 | 124.4627 | 1.6582e-05 | 1.6581e-05 | 6.2647e-05 | 5.325e-05 | 3.136e-11 |  | 0.00061517 | -0.50969 | 0 | 0
0.19 | 3.0204 | -1752.9902 | -1235.7331 | 0.12739 | -113.542 | -100.0546 | 127.3113 | 111.1703 | 1.5073e-05 | 1.5221e-05 | 0.12752 | -113.6556 | -100.1547 | 127.4138 | 111.2613 | 1.5084e-05 | 1.523e-05 | 8.5023e-05 | 7.2541e-05 | 0.011816 | 0.13921 | -124.0736 | -109.3352 | 136.8804 | 119.6621 | 1.5982e-05 | 1.5995e-05 | 0.13935 | -124.1977 | -109.4446 | 136.9938 | 119.7628 | 1.5992e-05 | 1.6003e-05 | 6.9319e-05 | 5.8898e-05 | 0.0011966 | 0.14041 | -125.1401 | -110.275 | 137.8562 | 120.5277 | 1.6065e-05 | 1.6065e-05 | 0.14055 | -125.2652 | -110.3853 | 137.9708 | 120.6294 | 1.6074e-05 | 1.6073e-05 | 6.7939e-05 | 5.7703e-05 | 9.6087e-06 | 0.14042 | -125.1487 | -110.2826 | 137.864 | 120.5347 | 1.6065e-05 | 1.6065e-05 | 0.14056 | -125.2738 | -110.3929 | 137.9786 | 120.6363 | 1.6075e-05 | 1.6073e-05 | 6.7928e-05 | 5.7694e-05 | -9.4105e-09 | 0.14042 | -125.1487 | -110.2826 | 137.864 | 120.5347 | 1.6065e-05 | 1.6065e-05 | 0.14056 | -125.2738 | -110.3929 | 137.9786 | 120.6363 | 1.6075e-05 | 1.6073e-05 | 6.7928e-05 | 5.7694e-05 | 9.8933e-12 |  | 0.00057259 | -0.49146 | 0 | 0
0.2 | 3.1794 | -1747.3582 | -1230.101 | 0.12739 | -113.542 | -100.0546 | 127.2714 | 111.1242 | 1.4912e-05 | 1.501e-05 | 0.12752 | -113.6556 | -100.1547 | 127.3739 | 111.2152 | 1.4923e-05 | 1.5019e-05 | 8.4578e-05 | 7.1995e-05 | 0.0077609 | 0.13515 | -120.459 | -106.15 | 133.5436 | 116.6915 | 1.5527e-05 | 1.5532e-05 | 0.13529 | -120.5795 | -106.2562 | 133.6533 | 116.7889 | 1.5537e-05 | 1.5541e-05 | 7.3869e-05 | 6.2701e-05 | 0.00049491 | 0.13565 | -120.9001 | -106.5387 | 133.9454 | 117.0481 | 1.5563e-05 | 1.5563e-05 | 0.13578 | -121.021 | -106.6453 | 134.0556 | 117.1459 | 1.5573e-05 | 1.5572e-05 | 7.3246e-05 | 6.2161e-05 | 1.3606e-06 | 0.13565 | -120.9014 | -106.5398 | 133.9465 | 117.0491 | 1.5563e-05 | 1.5563e-05 | 0.13579 | -121.0223 | -106.6463 | 134.0567 | 117.1468 | 1.5573e-05 | 1.5572e-05 | 7.3244e-05 | 6.216e-05 | -1.3881e-09 | 0.13565 | -120.9014 | -106.5398 | 133.9465 | 117.0491 | 1.5563e-05 | 1.5563e-05 | 0.13579 | -121.0223 | -106.6463 | 134.0567 | 117.1468 | 1.5573e-05 | 1.5572e-05 | 7.3244e-05 | 6.216e-05 | 1.4318e-12 |  | 0.00053496 | -0.47478 | 0 | 0
0.21 | 3.3384 | -1741.7261 | -1224.4689 | 0.12739 | -113.542 | -100.0546 | 127.2314 | 111.0781 | 1.4751e-05 | 1.4799e-05 | 0.12752 | -113.6556 | -100.1547 | 127.334 | 111.1692 | 1.4762e-05 | 1.4808e-05 | 8.4134e-05 | 7.145e-05 | 0.0037649 | 0.13116 | -116.8976 | -103.0116 | 130.2679 | 113.7739 | 1.5058e-05 | 1.5059e-05 | 0.13129 | -117.0145 | -103.1146 | 130.3739 | 113.868 | 1.5068e-05 | 1.5068e-05 | 7.8738e-05 | 6.6772e-05 | 0.00011034 | 0.13127 | -116.9959 | -103.0983 | 130.3571 | 113.8531 | 1.5067e-05 | 1.5067e-05 | 0.1314 | -117.1129 | -103.2014 | 130.4632 | 113.9473 | 1.5077e-05 | 1.5075e-05 | 7.8587e-05 | 6.6641e-05 | -1.7703e-08 | 0.13127 | -116.9959 | -103.0983 | 130.3571 | 113.8531 | 1.5067e-05 | 1.5067e-05 | 0.1314 | -117.1129 | -103.2014 | 130.4632 | 113.9473 | 1.5077e-05 | 1.5075e-05 | 7.8587e-05 | 6.6641e-05 | 1.7889e-11 | 0.13127 | -116.9959 | -103.0983 | 130.3571 | 113.8531 | 1.5067e-05 | 1.5067e-05 | 0.1314 | -117.1129 | -103.2014 | 130.4632 | 113.9473 | 1.5077e-05 | 1.5075e-05 | 7.8587e-05 | 6.6641e-05 | -1.8719e-14 |  | 0.00050145 | -0.45944 | 0 | 0
0.22 | 3.4973 | -1736.094 | -1218.8368 | 0.12739 | -113.542 | -100.0546 | 127.1915 | 111.032 | 1.459e-05 | 1.4588e-05 | 0.12752 | -113.6556 | -100.1547 | 127.294 | 111.1231 | 1.4601e-05 | 1.4597e-05 | 8.3691e-05 | 7.0907e-05 | -0.00017339 | 0.12722 | -113.3875 | -99.9185 | 127.0519 | 110.9081 | 1.4575e-05 | 1.4575e-05 | 0.12735 | -113.5009 | -100.0184 | 127.1543 | 110.999 | 1.4586e-05 | 1.4584e-05 | 8.3949e-05 | 7.113e-05 | 4.0533e-07 | 0.12722 | -113.3878 | -99.9188 | 127.0522 | 110.9084 | 1.4575e-05 | 1.4575e-05 | 0.12735 | -113.5012 | -100.0187 | 127.1546 | 110.9993 | 1.4586e-05 | 1.4584e-05 | 8.3948e-05 | 7.113e-05 | -4.0031e-10 | 0.12722 | -113.3878 | -99.9188 | 127.0522 | 110.9084 | 1.4575e-05 | 1.4575e-05 | 0.12735 | -113.5012 | -100.0187 | 127.1546 | 110.9993 | 1.4586e-05 | 1.4584e-05 | 8.3948e-05 | 7.113e-05 | 3.9647e-13 | 0.12722 | -113.3878 | -99.9188 | 127.0522 | 110.9084 | 1.4575e-05 | 1.4575e-05 | 0.12735 | -113.5012 | -100.0187 | 127.1546 | 110.9993 | 1.4586e-05 | 1.4584e-05 | 8.3948e-05 | 7.113e-05 | -1.0572e-15 |  | 0.00047142 | -0.44527 | 0 | 0
0.23 | 3.6563 | -1730.4619 | -1213.2047 | 0.12739 | -113.542 | -100.0546 | 127.1515 | 110.9858 | 1.4429e-05 | 1.4376e-05 | 0.12752 | -113.6556 | -100.1547 | 127.254 | 111.0769 | 1.4439e-05 | 1.4385e-05 | 8.3248e-05 | 7.0364e-05 | -0.004056 | 0.12334 | -109.927 | -96.8691 | 123.8943 | 108.0928 | 1.4078e-05 | 1.408e-05 | 0.12346 | -110.037 | -96.966 | 123.9931 | 108.1806 | 1.4089e-05 | 1.4089e-05 | 8.9529e-05 | 7.5799e-05 | 0.00012721 | 0.12346 | -110.0404 | -96.969 | 123.9962 | 108.1833 | 1.4089e-05 | 1.4089e-05 | 0.12359 | -110.1505 | -97.066 | 124.0951 | 108.2712 | 1.41e-05 | 1.4099e-05 | 8.9323e-05 | 7.5621e-05 | 3.888e-09 | 0.12346 | -110.0404 | -96.969 | 123.9962 | 108.1833 | 1.4089e-05 | 1.4089e-05 | 0.12359 | -110.1505 | -97.066 | 124.0951 | 108.2712 | 1.41e-05 | 1.4099e-05 | 8.9323e-05 | 7.5621e-05 | -3.7784e-12 | 0.12346 | -110.0404 | -96.969 | 123.9962 | 108.1833 | 1.4089e-05 | 1.4089e-05 | 0.12359 | -110.1505 | -97.066 | 124.0951 | 108.2712 | 1.41e-05 | 1.4099e-05 | 8.9323e-05 | 7.5621e-05 | 3.9564e-15 |  | 0.00044436 | -0.43213 | 0 | 0
0.24 | 3.8153 | -1724.8298 | -1207.5726 | 0.12739 | -113.542 | -100.0546 | 127.1114 | 110.9396 | 1.4267e-05 | 1.4165e-05 | 0.12752 | -113.6556 | -100.1547 | 127.214 | 111.0307 | 1.4278e-05 | 1.4174e-05 | 8.2806e-05 | 6.9824e-05 | -0.0078847 | 0.11951 | -106.5146 | -93.862 | 120.7938 | 105.327 | 1.3565e-05 | 1.3571e-05 | 0.11963 | -106.6212 | -93.9559 | 120.889 | 105.4117 | 1.3576e-05 | 1.3581e-05 | 9.5505e-05 | 8.0804e-05 | 0.000457 | 0.11997 | -106.922 | -94.221 | 121.1581 | 105.6508 | 1.3608e-05 | 1.3608e-05 | 0.12009 | -107.0289 | -94.3152 | 121.2538 | 105.7358 | 1.362e-05 | 1.3618e-05 | 9.4706e-05 | 8.0111e-05 | 1.2324e-06 | 0.11997 | -106.923 | -94.2219 | 121.1591 | 105.6517 | 1.3608e-05 | 1.3608e-05 | 0.12009 | -107.03 | -94.3162 | 121.2548 | 105.7367 | 1.362e-05 | 1.3618e-05 | 9.4703e-05 | 8.0109e-05 | -1.1628e-09 | 0.11997 | -106.923 | -94.2219 | 121.1591 | 105.6517 | 1.3608e-05 | 1.3608e-05 | 0.12009 | -107.03 | -94.3162 | 121.2548 | 105.7367 | 1.362e-05 | 1.3618e-05 | 9.4703e-05 | 8.0109e-05 | 1.1074e-12 | 3.8153 | 0.00041985 | -0.41988 | 910.4248 | 8693.9166
0.25 | 3.9743 | -1719.1977 | -1201.9406 | 0.12739 | -113.542 | -100.0546 | 127.0714 | 110.8934 | 1.4105e-05 | 1.3953e-05 | 0.12752 | -113.6556 | -100.1547 | 127.174 | 110.9845 | 1.4116e-05 | 1.3962e-05 | 8.2365e-05 | 6.9284e-05 | -0.011661 | 0.11573 | -103.1487 | -90.8959 | 117.7492 | 102.6097 | 1.3035e-05 | 1.305e-05 | 0.11585 | -103.2519 | -90.9868 | 117.841 | 102.6912 | 1.3047e-05 | 1.306e-05 | 0.00010191 | 8.617e-05 | 0.00095971 | 0.11669 | -104.0041 | -91.6497 | 118.5108 | 103.2866 | 1.3132e-05 | 1.3132e-05 | 0.11681 | -104.1081 | -91.7413 | 118.6034 | 103.369 | 1.3144e-05 | 1.3142e-05 | 0.0001001 | 8.46e-05 | 6.5681e-06 | 0.1167 | -104.0099 | -91.6549 | 118.516 | 103.2913 | 1.3133e-05 | 1.3133e-05 | 0.11682 | -104.1139 | -91.7465 | 118.6086 | 103.3737 | 1.3144e-05 | 1.3142e-05 | 0.00010009 | 8.4589e-05 | -5.7979e-09 | 0.1167 | -104.0099 | -91.6548 | 118.516 | 103.2913 | 1.3133e-05 | 1.3133e-05 | 0.11682 | -104.1139 | -91.7465 | 118.6086 | 103.3737 | 1.3144e-05 | 1.3142e-05 | 0.00010009 | 8.4589e-05 | 5.4225e-12 | 3.9743 | 0.00039754 | -0.40845 | 928.8654 | 8870.0116
0.26 | 4.1332 | -1713.5656 | -1196.3085 | 0.12739 | -113.542 | -100.0546 | 127.0313 | 110.8471 | 1.3944e-05 | 1.3741e-05 | 0.12752 | -113.6556 | -100.1547 | 127.134 | 110.9383 | 1.3954e-05 | 1.375e-05 | 8.1925e-05 | 6.8746e-05 | -0.015387 | 0.11201 | -99.8277 | -87.9694 | 114.7595 | 99.9397 | 1.2487e-05 | 1.2514e-05 | 0.11212 | -99.9275 | -88.0574 | 114.8479 | 100.0183 | 1.2499e-05 | 1.2524e-05 | 0.00010877 | 9.1929e-05 | 0.0016087 | 0.11361 | -101.2615 | -89.2329 | 116.0298 | 101.0694 | 1.266e-05 | 1.266e-05 | 0.11373 | -101.3628 | -89.3221 | 116.1197 | 101.1493 | 1.2672e-05 | 1.267e-05 | 0.0001055 | 8.9092e-05 | 1.9832e-05 | 0.11363 | -101.2792 | -89.2485 | 116.0455 | 101.0834 | 1.2662e-05 | 1.2662e-05 | 0.11375 | -101.3805 | -89.3377 | 116.1354 | 101.1633 | 1.2674e-05 | 1.2672e-05 | 0.00010546 | 8.9058e-05 | -1.5027e-08 | 0.11363 | -101.2792 | -89.2485 | 116.0455 | 101.0833 | 1.2662e-05 | 1.2662e-05 | 0.11375 | -101.3804 | -89.3377 | 116.1353 | 101.1632 | 1.2674e-05 | 1.2672e-05 | 0.00010546 | 8.9058e-05 | 1.3797e-11 | 4.1332 | 0.00037715 | -0.39772 | 946.6362 | 9039.71
0.27 | 4.2922 | -1707.9335 | -1190.6764 | 0.12739 | -113.542 | -100.0546 | 126.9912 | 110.8007 | 1.3782e-05 | 1.3529e-05 | 0.12752 | -113.6556 | -100.1547 | 127.0939 | 110.892 | 1.3792e-05 | 1.3538e-05 | 8.1485e-05 | 6.8209e-05 | -0.019065 | 0.10833 | -96.5502 | -85.0812 | 111.8237 | 97.3164 | 1.192e-05 | 1.1963e-05 | 0.10844 | -96.6468 | -85.1663 | 111.9086 | 97.3919 | 1.1933e-05 | 1.1974e-05 | 0.00011613 | 9.8111e-05 | 0.0023803 | 0.11071 | -98.6717 | -86.9508 | 113.6939 | 98.9802 | 1.2191e-05 | 1.2192e-05 | 0.11082 | -98.7704 | -87.0377 | 113.7811 | 99.0577 | 1.2203e-05 | 1.2202e-05 | 0.00011093 | 9.3593e-05 | 4.5279e-05 | 0.11075 | -98.7121 | -86.9863 | 113.7296 | 99.0119 | 1.2196e-05 | 1.2196e-05 | 0.11087 | -98.8108 | -87.0733 | 113.8168 | 99.0895 | 1.2208e-05 | 1.2206e-05 | 0.00011083 | 9.351e-05 | -2.4113e-08 | 0.11075 | -98.7121 | -86.9863 | 113.7296 | 99.0119 | 1.2196e-05 | 1.2196e-05 | 0.11087 | -98.8108 | -87.0733 | 113.8168 | 99.0895 | 1.2208e-05 | 1.2206e-05 | 0.00011083 | 9.351e-05 | 2.1729e-11 | 4.2922 | 0.00035844 | -0.38764 | 963.7716 | 9203.3409
0.28 | 4.4512 | -1702.3014 | -1185.0443 | 0.12739 | -113.542 | -100.0546 | 126.9511 | 110.7544 | 1.362e-05 | 1.3317e-05 | 0.12752 | -113.6556 | -100.1547 | 127.0538 | 110.8456 | 1.3631e-05 | 1.3325e-05 | 8.1046e-05 | 6.7673e-05 | -0.022695 | 0.1047 | -93.3147 | -82.2301 | 108.9407 | 94.7387 | 1.1333e-05 | 1.1396e-05 | 0.1048 | -93.4081 | -82.3124 | 109.0223 | 94.8113 | 1.1346e-05 | 1.1407e-05 | 0.00012403 | 0.00010475 | 0.0032538 | 0.10795 | -96.2148 | -84.7857 | 111.4842 | 97.0023 | 1.1725e-05 | 1.1726e-05 | 0.10806 | -96.311 | -84.8704 | 111.5688 | 97.0776 | 1.1737e-05 | 1.1737e-05 | 0.00011639 | 9.8113e-05 | 8.7242e-05 | 0.10804 | -96.2925 | -84.8542 | 111.5526 | 97.0632 | 1.1735e-05 | 1.1735e-05 | 0.10815 | -96.3888 | -84.939 | 111.6373 | 97.1386 | 1.1747e-05 | 1.1745e-05 | 0.00011619 | 9.7942e-05 | -1.4807e-08 | 0.10804 | -96.2925 | -84.8542 | 111.5526 | 97.0632 | 1.1735e-05 | 1.1735e-05 | 0.10815 | -96.3888 | -84.939 | 111.6373 | 97.1385 | 1.1747e-05 | 1.1745e-05 | 0.00011619 | 9.7942e-05 | 1.3098e-11 | 4.4512 | 0.00034122 | -0.37814 | 980.303 | 9361.2046
0.29 | 4.6101 | -1696.6693 | -1179.4122 | 0.12739 | -113.542 | -100.0546 | 126.911 | 110.708 | 1.3458e-05 | 1.3104e-05 | 0.12752 | -113.6556 | -100.1547 | 127.0137 | 110.7993 | 1.3469e-05 | 1.3113e-05 | 8.0607e-05 | 6.7139e-05 | -0.026279 | 0.10111 | -90.12 | -79.4149 | 106.1097 | 92.2059 | 1.0724e-05 | 1.0811e-05 | 0.10122 | -90.2101 | -79.4943 | 106.1881 | 92.2757 | 1.0738e-05 | 1.0822e-05 | 0.00013249 | 0.00011188 | 0.0042108 | 0.10532 | -93.8729 | -82.722 | 109.384 | 95.1211 | 1.126e-05 | 1.1263e-05 | 0.10543 | -93.9668 | -82.8047 | 109.4663 | 95.1943 | 1.1273e-05 | 1.1274e-05 | 0.00012189 | 0.00010266 | 0.00014987 | 0.10547 | -94.0065 | -82.8397 | 109.5011 | 95.2252 | 1.1278e-05 | 1.1278e-05 | 0.10558 | -94.1005 | -82.9225 | 109.5834 | 95.2985 | 1.1291e-05 | 1.1289e-05 | 0.00012153 | 0.00010235 | 5.5067e-08 | 0.10547 | -94.0066 | -82.8398 | 109.5011 | 95.2253 | 1.1278e-05 | 1.1278e-05 | 0.10558 | -94.1006 | -82.9226 | 109.5835 | 95.2986 | 1.1291e-05 | 1.1289e-05 | 0.00012153 | 0.00010235 | -4.7797e-11 | 4.6101 | 0.0003253 | -0.36916 | 996.2594 | 9513.5762
0.3 | 4.7691 | -1691.0372 | -1173.7801 | 0.12739 | -113.542 | -100.0546 | 126.8708 | 110.6616 | 1.3296e-05 | 1.2892e-05 | 0.12752 | -113.6556 | -100.1547 | 126.9736 | 110.7529 | 1.3306e-05 | 1.29e-05 | 8.0169e-05 | 6.6606e-05 | -0.02982 | 0.097574 | -86.9646 | -76.6343 | 103.33 | 89.7174 | 1.0092e-05 | 1.0208e-05 | 0.097671 | -87.0515 | -76.7109 | 103.4051 | 89.7843 | 1.0106e-05 | 1.0219e-05 | 0.00014158 | 0.00011955 | 0.0052353 | 0.10281 | -91.6306 | -80.746 | 107.3789 | 93.3236 | 1.0796e-05 | 1.0801e-05 | 0.10291 | -91.7222 | -80.8268 | 107.4588 | 93.3947 | 1.081e-05 | 1.0812e-05 | 0.00012745 | 0.00010726 | 0.00023696 | 0.10305 | -91.8418 | -80.9321 | 107.5631 | 93.4876 | 1.0827e-05 | 1.0827e-05 | 0.10315 | -91.9336 | -81.0131 | 107.6433 | 93.559 | 1.084e-05 | 1.0838e-05 | 0.00012685 | 0.00010674 | 2.6383e-07 | 0.10305 | -91.842 | -80.9324 | 107.5633 | 93.4878 | 1.0827e-05 | 1.0827e-05 | 0.10315 | -91.9339 | -81.0133 | 107.6435 | 93.5591 | 1.084e-05 | 1.0838e-05 | 0.00012685 | 0.00010674 | -2.2442e-10 | 4.7691 | 0.00031056 | -0.36066 | 1011.6671 | 9660.7095
0.31 | 4.9281 | -1685.4051 | -1168.148 | 0.12739 | -113.542 | -100.0546 | 126.8306 | 110.6151 | 1.3134e-05 | 1.2679e-05 | 0.12752 | -113.6556 | -100.1547 | 126.9334 | 110.7065 | 1.3144e-05 | 1.2688e-05 | 7.9732e-05 | 6.6074e-05 | -0.033317 | 0.094076 | -83.8473 | -73.8873 | 100.6007 | 87.2724 | 9.4356e-06 | 9.5842e-06 | 0.09417 | -83.9311 | -73.9612 | 100.6726 | 87.3364 | 9.4498e-06 | 9.5962e-06 | 0.00015134 | 0.0001278 | 0.0063133 | 0.10039 | -89.4741 | -78.8457 | 105.4561 | 91.5986 | 1.0333e-05 | 1.034e-05 | 0.10049 | -89.5636 | -78.9245 | 105.5338 | 91.6678 | 1.0346e-05 | 1.0352e-05 | 0.00013309 | 0.00011191 | 0.00035181 | 0.10074 | -89.7876 | -79.122 | 105.7285 | 91.8412 | 1.038e-05 | 1.038e-05 | 0.10084 | -89.8774 | -79.2011 | 105.8065 | 91.9107 | 1.0393e-05 | 1.0391e-05 | 0.00013215 | 0.00011109 | 7.3852e-07 | 0.10074 | -89.7883 | -79.1226 | 105.7291 | 91.8417 | 1.038e-05 | 1.038e-05 | 0.10084 | -89.8781 | -79.2017 | 105.8071 | 91.9112 | 1.0393e-05 | 1.0391e-05 | 0.00013215 | 0.00011109 | -6.1407e-10 | 4.9281 | 0.00029686 | -0.3526 | 1026.5509 | 9802.8391
0.32 | 5.0871 | -1679.773 | -1162.5159 | 0.12739 | -113.542 | -100.0546 | 126.7904 | 110.5686 | 1.2972e-05 | 1.2466e-05 | 0.12752 | -113.6556 | -100.1547 | 126.8932 | 110.66 | 1.2982e-05 | 1.2475e-05 | 7.9296e-05 | 6.5544e-05 | -0.036774 | 0.09062 | -80.7668 | -71.1727 | 97.9212 | 84.8703 | 8.7524e-06 | 8.9392e-06 | 0.090711 | -80.8476 | -71.2439 | 97.9899 | 84.9316 | 8.7671e-06 | 8.9516e-06 | 0.00016182 | 0.00013668 | 0.0074327 | 0.098053 | -87.3914 | -77.0104 | 103.6047 | 89.9364 | 9.8682e-06 | 9.8792e-06 | 0.098151 | -87.4788 | -77.0874 | 103.6803 | 90.0037 | 9.8818e-06 | 9.8906e-06 | 0.00013882 | 0.00011663 | 0.00049716 | 0.09855 | -87.8345 | -77.4009 | 103.988 | 90.2779 | 9.9369e-06 | 9.9369e-06 | 0.098648 | -87.9223 | -77.4783 | 104.064 | 90.3457 | 9.9504e-06 | 9.9483e-06 | 0.00013743 | 0.00011542 | 1.6664e-06 | 0.098551 | -87.836 | -77.4022 | 103.9893 | 90.2791 | 9.9371e-06 | 9.9371e-06 | 0.09865 | -87.9238 | -77.4796 | 104.0653 | 90.3468 | 9.9507e-06 | 9.9485e-06 | 0.00013742 | 0.00011542 | -1.348e-09 | 5.0871 | 0.00028409 | -0.34493 | 1040.9335 | 9940.1827
0.33 | 5.246 | -1674.141 | -1156.8838 | 0.12739 | -113.542 | -100.0546 | 126.7502 | 110.5221 | 1.281e-05 | 1.2253e-05 | 0.12752 | -113.6556 | -100.1547 | 126.853 | 110.6135 | 1.282e-05 | 1.2261e-05 | 7.8861e-05 | 6.5015e-05 | -0.04019 | 0.087204 | -77.722 | -68.4896 | 95.2908 | 82.5106 | 8.041e-06 | 8.2713e-06 | 0.087291 | -77.7997 | -68.5581 | 95.3564 | 82.5692 | 8.0561e-06 | 8.284e-06 | 0.00017306 | 0.00014624 | 0.0085834 | 0.095787 | -85.3721 | -75.231 | 101.8151 | 88.3285 | 9.4016e-06 | 9.4172e-06 | 0.095883 | -85.4575 | -75.3062 | 101.8886 | 88.394 | 9.4154e-06 | 9.4289e-06 | 0.00014467 | 0.00012144 | 0.00067511 | 0.096462 | -85.9738 | -75.7612 | 102.3335 | 88.7906 | 9.4986e-06 | 9.4987e-06 | 0.096559 | -86.0598 | -75.837 | 102.4076 | 88.8566 | 9.5124e-06 | 9.5103e-06 | 0.00014268 | 0.00011972 | 3.3037e-06 | 0.096465 | -85.9768 | -75.7638 | 102.336 | 88.7928 | 9.4991e-06 | 9.4991e-06 | 0.096562 | -86.0628 | -75.8396 | 102.4102 | 88.8589 | 9.5129e-06 | 9.5107e-06 | 0.00014267 | 0.00011971 | -2.5794e-09 | 5.246 | 0.00027217 | -0.33763 | 1054.8361 | 10072.9432
0.34 | 5.405 | -1668.5089 | -1151.2517 | 0.12739 | -113.542 | -100.0546 | 126.7099 | 110.4755 | 1.2647e-05 | 1.204e-05 | 0.12752 | -113.6556 | -100.1547 | 126.8128 | 110.567 | 1.2657e-05 | 1.2048e-05 | 7.8426e-05 | 6.4487e-05 | -0.043567 | 0.083826 | -74.7117 | -65.8369 | 92.709 | 80.1929 | 7.2993e-06 | 7.5786e-06 | 0.08391 | -74.7864 | -65.9027 | 92.7716 | 80.2488 | 7.3148e-06 | 7.5917e-06 | 0.00018515 | 0.00015653 | 0.0097564 | 0.093583 | -83.4073 | -73.4996 | 100.0792 | 86.7678 | 8.9321e-06 | 8.9536e-06 | 0.093676 | -83.4907 | -73.5731 | 100.1507 | 86.8315 | 8.9462e-06 | 8.9654e-06 | 0.00015064 | 0.00012636 | 0.00088712 | 0.09447 | -84.198 | -74.1963 | 100.7576 | 87.3727 | 9.0646e-06 | 9.0648e-06 | 0.094564 | -84.2822 | -74.2705 | 100.83 | 87.4372 | 9.0786e-06 | 9.0765e-06 | 0.00014791 | 0.00012398 | 5.9808e-06 | 0.094476 | -84.2033 | -74.201 | 100.7622 | 87.3768 | 9.0655e-06 | 9.0655e-06 | 0.09457 | -84.2875 | -74.2752 | 100.8345 | 87.4412 | 9.0795e-06 | 9.0772e-06 | 0.00014789 | 0.00012397 | -4.4504e-09 | 5.405 | 0.00026101 | -0.33066 | 1068.2787 | 10201.3104
0.35 | 5.564 | -1662.8768 | -1145.6196 | 0.12739 | -113.542 | -100.0546 | 126.6697 | 110.4289 | 1.2485e-05 | 1.1827e-05 | 0.12752 | -113.6556 | -100.1547 | 126.7726 | 110.5204 | 1.2495e-05 | 1.1835e-05 | 7.7992e-05 | 6.3961e-05 | -0.046907 | 0.080486 | -71.7348 | -63.2136 | 90.1753 | 77.9167 | 6.5254e-06 | 6.8593e-06 | 0.080567 | -71.8065 | -63.2768 | 90.2349 | 77.9699 | 6.5413e-06 | 6.8728e-06 | 0.00019812 | 0.00016761 | 0.010945 | 0.091431 | -81.4894 | -71.8095 | 98.3902 | 85.2481 | 8.4588e-06 | 8.4876e-06 | 0.091522 | -81.5709 | -71.8813 | 98.4598 | 85.3102 | 8.4731e-06 | 8.4996e-06 | 0.00015677 | 0.0001314 | 0.001134 | 0.092565 | -82.5001 | -72.7001 | 99.2539 | 86.0184 | 8.6347e-06 | 8.6349e-06 | 0.092657 | -82.5826 | -72.7728 | 99.3245 | 86.0814 | 8.6488e-06 | 8.6468e-06 | 0.0001531 | 0.00012822 | 1.0102e-05 | 0.092575 | -82.5091 | -72.708 | 99.2616 | 86.0253 | 8.6362e-06 | 8.6362e-06 | 0.092667 | -82.5916 | -72.7808 | 99.3322 | 86.0883 | 8.6504e-06 | 8.6481e-06 | 0.00015307 | 0.00012819 | -7.0262e-09 | 5.564 | 0.00025055 | -0.32401 | 1081.2799 | 10325.462
0.36 | 5.7229 | -1657.2447 | -1139.9875 | 0.12739 | -113.542 | -100.0546 | 126.6294 | 110.3823 | 1.2322e-05 | 1.1613e-05 | 0.12752 | -113.6556 | -100.1547 | 126.7323 | 110.4738 | 1.2332e-05 | 1.1621e-05 | 7.7558e-05 | 6.3436e-05 | -0.050211 | 0.077182 | -68.7902 | -60.6188 | 87.6892 | 75.6817 | 5.7168e-06 | 6.1115e-06 | 0.077259 | -68.859 | -60.6794 | 87.7458 | 75.7322 | 5.7332e-06 | 6.1254e-06 | 0.00021206 | 0.00017955 | 0.012142 | 0.089324 | -79.6119 | -70.155 | 96.7424 | 83.7644 | 7.981e-06 | 8.0185e-06 | 0.089413 | -79.6915 | -70.2252 | 96.81 | 83.8248 | 7.9955e-06 | 8.0307e-06 | 0.00016307 | 0.00013658 | 0.0014158 | 0.09074 | -80.8738 | -71.267 | 97.8162 | 84.7225 | 8.2087e-06 | 8.2091e-06 | 0.090831 | -80.9546 | -71.3383 | 97.8852 | 84.784 | 8.223e-06 | 8.2211e-06 | 0.00015828 | 0.00013242 | 1.614e-05 | 0.090756 | -80.8882 | -71.2797 | 97.8285 | 84.7335 | 8.2112e-06 | 8.2112e-06 | 0.090847 | -80.969 | -71.3509 | 97.8974 | 84.795 | 8.2256e-06 | 8.2232e-06 | 0.00015822 | 0.00013237 | -1.0183e-08 | 5.7229 | 0.00024071 | -0.31765 | 1093.857 | 10445.5649
0.37 | 5.8819 | -1651.6126 | -1134.3554 | 0.12739 | -113.542 | -100.0546 | 126.5891 | 110.3356 | 1.2159e-05 | 1.1399e-05 | 0.12752 | -113.6556 | -100.1547 | 126.692 | 110.4271 | 1.2169e-05 | 1.1407e-05 | 7.7125e-05 | 6.2913e-05 | -0.05348 | 0.073913 | -65.8768 | -58.0514 | 85.2504 | 73.4875 | 4.8713e-06 | 5.3331e-06 | 0.073987 | -65.9426 | -58.1095 | 85.3041 | 73.5355 | 4.8881e-06 | 5.3473e-06 | 0.00022704 | 0.00019243 | 0.013344 | 0.087257 | -77.7695 | -68.5315 | 95.131 | 82.3126 | 7.4978e-06 | 7.5457e-06 | 0.087344 | -77.8473 | -68.6 | 95.1968 | 82.3713 | 7.5126e-06 | 7.558e-06 | 0.00016956 | 0.00014192 | 0.0017321 | 0.088989 | -79.3133 | -69.8919 | 96.4393 | 83.4802 | 7.7864e-06 | 7.7871e-06 | 0.089078 | -79.3926 | -69.9618 | 96.5066 | 83.5403 | 7.8009e-06 | 7.7992e-06 | 0.00016343 | 0.00013659 | 2.4626e-05 | 0.089014 | -79.3353 | -69.9112 | 96.4579 | 83.4968 | 7.7904e-06 | 7.7904e-06 | 0.089103 | -79.4146 | -69.9811 | 96.5253 | 83.557 | 7.805e-06 | 7.8026e-06 | 0.00016334 | 0.00013651 | -1.3438e-08 | 5.8819 | 0.00023145 | -0.31155 | 1106.0267 | 10561.7765
0.38 | 6.0409 | -1645.9805 | -1128.7234 | 0.12739 | -113.542 | -100.0546 | 126.5487 | 110.2889 | 1.1997e-05 | 1.1186e-05 | 0.12752 | -113.6556 | -100.1547 | 126.6517 | 110.3805 | 1.2006e-05 | 1.1193e-05 | 7.6693e-05 | 6.239e-05 | -0.056715 | 0.070678 | -62.9936 | -55.5107 | 82.8585 | 71.3338 | 3.9862e-06 | 4.5217e-06 | 0.070749 | -63.0566 | -55.5662 | 82.9093 | 71.3793 | 4.0033e-06 | 4.5363e-06 | 0.00024312 | 0.0002063 | 0.014546 | 0.085225 | -75.9581 | -66.9352 | 93.5523 | 80.8891 | 7.0085e-06 | 7.0685e-06 | 0.08531 | -76.034 | -67.0021 | 93.6162 | 80.9462 | 7.0236e-06 | 7.0811e-06 | 0.00017624 | 0.00014742 | 0.0020818 | 0.087306 | -77.8135 | -68.5702 | 95.1181 | 82.2871 | 7.3677e-06 | 7.3687e-06 | 0.087394 | -77.8913 | -68.6388 | 95.1839 | 82.3459 | 7.3824e-06 | 7.381e-06 | 0.00016855 | 0.00014073 | 3.6132e-05 | 0.087342 | -77.8457 | -68.5986 | 95.1453 | 82.3114 | 7.3738e-06 | 7.3738e-06 | 0.08743 | -77.9235 | -68.6672 | 95.2112 | 82.3702 | 7.3885e-06 | 7.3861e-06 | 0.00016842 | 0.00014062 | -1.571e-08 | 6.0409 | 0.00022271 | -0.3057 | 1117.8043 | 10674.2453
0.39 | 6.1998 | -1640.3484 | -1123.0913 | 0.12739 | -113.542 | -100.0546 | 126.5083 | 110.2421 | 1.1834e-05 | 1.0972e-05 | 0.12752 | -113.6556 | -100.1547 | 126.6113 | 110.3337 | 1.1844e-05 | 1.0979e-05 | 7.6262e-05 | 6.187e-05 | -0.059917 | 0.067476 | -60.1396 | -52.9958 | 80.5133 | 69.2206 | 3.0587e-06 | 3.675e-06 | 0.067544 | -60.1998 | -53.0488 | 80.5613 | 69.2635 | 3.0763e-06 | 3.6899e-06 | 0.0002604 | 0.00022126 | 0.015747 | 0.083223 | -74.1741 | -65.3632 | 92.0034 | 79.4916 | 6.5126e-06 | 6.5866e-06 | 0.083306 | -74.2483 | -65.4285 | 92.0655 | 79.5471 | 6.5279e-06 | 6.5994e-06 | 0.00018315 | 0.00015311 | 0.002463 | 0.085686 | -76.3694 | -67.2977 | 93.8481 | 81.1392 | 6.9523e-06 | 6.9538e-06 | 0.085772 | -76.4458 | -67.365 | 93.9125 | 81.1967 | 6.9672e-06 | 6.9662e-06 | 0.00017366 | 0.00014484 | 5.1249e-05 | 0.085737 | -76.4151 | -67.3379 | 93.8866 | 81.1736 | 6.9612e-06 | 6.9612e-06 | 0.085823 | -76.4915 | -67.4052 | 93.9511 | 81.2311 | 6.9761e-06 | 6.9736e-06 | 0.00017346 | 0.00014468 | -1.5024e-08 | 6.1998 | 0.00021446 | -0.30008 | 1129.2048 | 10783.1116
0.4 | 6.3588 | -1634.7163 | -1117.4592 | 0.12739 | -113.542 | -100.0546 | 126.4679 | 110.1954 | 1.1671e-05 | 1.0757e-05 | 0.12752 | -113.6556 | -100.1547 | 126.571 | 110.287 | 1.1681e-05 | 1.0765e-05 | 7.5832e-05 | 6.135e-05 | -0.063088 | 0.064306 | -57.3139 | -50.5057 | 78.2144 | 67.1476 | 2.086e-06 | 2.7901e-06 | 0.06437 | -57.3712 | -50.5562 | 78.2596 | 67.188 | 2.1039e-06 | 2.8053e-06 | 0.00027894 | 0.00023739 | 0.016944 | 0.08125 | -72.4154 | -63.8133 | 90.4821 | 78.1181 | 6.0096e-06 | 6.0995e-06 | 0.081331 | -72.4878 | -63.8771 | 90.5425 | 78.172 | 6.025e-06 | 6.1124e-06 | 0.00019029 | 0.00015899 | 0.0028737 | 0.084123 | -74.9766 | -66.0704 | 92.6253 | 80.0329 | 6.5401e-06 | 6.5422e-06 | 0.084208 | -75.0516 | -66.1364 | 92.6883 | 80.0891 | 6.5551e-06 | 6.5547e-06 | 0.00017874 | 0.00014893 | 7.0561e-05 | 0.084194 | -75.0395 | -66.1258 | 92.6782 | 80.0801 | 6.5527e-06 | 6.5527e-06 | 0.084278 | -75.1146 | -66.1919 | 92.7412 | 80.1364 | 6.5677e-06 | 6.5652e-06 | 0.00017847 | 0.0001487 | -8.1611e-09 | 6.3588 | 0.00020665 | -0.29468 | 1140.242 | 10888.5087
0.41 | 6.5178 | -1629.0842 | -1111.8271 | 0.12739 | -113.542 | -100.0546 | 126.4275 | 110.1485 | 1.1508e-05 | 1.0543e-05 | 0.12752 | -113.6556 | -100.1547 | 126.5306 | 110.2402 | 1.1517e-05 | 1.0551e-05 | 7.5402e-05 | 6.0832e-05 | -0.066227 | 0.061166 | -54.5155 | -48.0397 | 75.9616 | 65.1147 | 1.0648e-06 | 1.8642e-06 | 0.061227 | -54.57 | -48.0878 | 76.0042 | 65.1527 | 1.0831e-06 | 1.8798e-06 | 0.00029886 | 0.00025478 | 0.018137 | 0.079303 | -70.6802 | -62.2842 | 88.9871 | 76.7673 | 5.499e-06 | 5.6069e-06 | 0.079382 | -70.7508 | -62.3465 | 89.0457 | 76.8197 | 5.5146e-06 | 5.62e-06 | 0.00019767 | 0.00016507 | 0.0033111 | 0.082614 | -73.6312 | -64.8848 | 91.4459 | 78.9648 | 6.1308e-06 | 6.1337e-06 | 0.082696 | -73.7049 | -64.9496 | 91.5076 | 79.0199 | 6.1459e-06 | 6.1463e-06 | 0.00018381 | 0.000153 | 9.4616e-05 | 0.082708 | -73.7156 | -64.9591 | 91.5165 | 79.0279 | 6.1481e-06 | 6.1481e-06 | 0.082791 | -73.7893 | -65.024 | 91.5783 | 79.083 | 6.1633e-06 | 6.1608e-06 | 0.00018343 | 0.00015267 | 9.6992e-09 | 6.5178 | 0.00019925 | -0.28948 | 1150.9291 | 10990.563
0.42 | 6.6768 | -1623.4521 | -1106.195 | 0.12739 | -113.542 | -100.0546 | 126.3871 | 110.1017 | 1.1345e-05 | 1.0328e-05 | 0.12752 | -113.6556 | -100.1547 | 126.4902 | 110.1934 | 1.1354e-05 | 1.0336e-05 | 7.4973e-05 | 6.0316e-05 | -0.069338 | 0.058056 | -51.7435 | -45.597 | 73.755 | 63.1218 | -8.2544e-09 | 8.9429e-07 | 0.058114 | -51.7953 | -45.6426 | 73.7948 | 63.1575 | 1.0336e-08 | 9.1017e-07 | 0.00032022 | 0.00027352 | 0.019325 | 0.077381 | -68.9676 | -60.7752 | 87.5176 | 75.4387 | 4.9806e-06 | 5.1086e-06 | 0.077459 | -69.0366 | -60.8359 | 87.5746 | 75.4895 | 4.9964e-06 | 5.1218e-06 | 0.0002053 | 0.00017137 | 0.0037719 | 0.081153 | -72.3295 | -63.7376 | 90.3066 | 77.932 | 5.7241e-06 | 5.728e-06 | 0.081234 | -72.4018 | -63.8014 | 90.3669 | 77.9859 | 5.7394e-06 | 5.7408e-06 | 0.00018887 | 0.00015705 | 0.00012389 | 0.081277 | -72.4399 | -63.8349 | 90.3987 | 78.0143 | 5.7475e-06 | 5.7475e-06 | 0.081358 | -72.5123 | -63.8988 | 90.4591 | 78.0683 | 5.7628e-06 | 5.7602e-06 | 0.00018835 | 0.0001566 | 4.5289e-08 | 6.6768 | 0.00019222 | -0.28447 | 1161.2787 | 11089.3946
0.43 | 6.8357 | -1617.82 | -1100.5629 | 0.12739 | -113.542 | -100.0546 | 126.3466 | 110.0548 | 1.1181e-05 | 1.0114e-05 | 0.12752 | -113.6556 | -100.1547 | 126.4497 | 110.1465 | 1.1191e-05 | 1.0121e-05 | 7.4544e-05 | 5.9801e-05 | -0.072419 | 0.054974 | -48.9971 | -43.1768 | 71.5942 | 61.169 | -1.1367e-06 | -1.2304e-07 | 0.055029 | -49.0461 | -43.22 | 71.6314 | 61.2024 | -1.1178e-06 | -1.0689e-07 | 0.00034314 | 0.00029372 | 0.020511 | 0.075485 | -67.2778 | -59.286 | 86.0735 | 74.132 | 4.4543e-06 | 4.6044e-06 | 0.075561 | -67.345 | -59.3453 | 86.1288 | 74.1814 | 4.4704e-06 | 4.6179e-06 | 0.00021319 | 0.00017788 | 0.0042527 | 0.079738 | -71.0681 | -62.6261 | 89.2042 | 76.9318 | 5.3199e-06 | 5.3251e-06 | 0.079818 | -71.1391 | -62.6887 | 89.2633 | 76.9846 | 5.3354e-06 | 5.338e-06 | 0.00019391 | 0.00016108 | 0.00015876 | 0.079897 | -71.2096 | -62.7508 | 89.3218 | 77.0369 | 5.3507e-06 | 5.3507e-06 | 0.079977 | -71.2808 | -62.8135 | 89.381 | 77.0899 | 5.3661e-06 | 5.3635e-06 | 0.00019324 | 0.00016049 | 1.0745e-07 | 6.8357 | 0.00018555 | -0.27964 | 1171.3028 | 11185.1183
0.44 | 6.9947 | -1612.1879 | -1094.9308 | 0.12739 | -113.542 | -100.0546 | 126.3061 | 110.0078 | 1.1018e-05 | 9.8989e-06 | 0.12752 | -113.6556 | -100.1547 | 126.4093 | 110.0996 | 1.1028e-05 | 9.9064e-06 | 7.4117e-05 | 5.9287e-05 | -0.075473 | 0.051921 | -46.2753 | -40.7783 | 69.4792 | 59.2562 | -2.3244e-06 | -1.1913e-06 | 0.051973 | -46.3215 | -40.8191 | 69.5139 | 59.2873 | -2.3053e-06 | -1.175e-06 | 0.00036772 | 0.00031549 | 0.021695 | 0.073615 | -65.6111 | -57.8173 | 84.6552 | 72.8477 | 3.9202e-06 | 4.0946e-06 | 0.073689 | -65.6767 | -57.8751 | 84.7088 | 72.8956 | 3.9365e-06 | 4.1082e-06 | 0.00022134 | 0.00018462 | 0.0047495 | 0.078365 | -69.8441 | -61.5475 | 88.1361 | 75.9618 | 4.918e-06 | 4.9248e-06 | 0.078443 | -69.914 | -61.6091 | 88.194 | 76.0135 | 4.9336e-06 | 4.9377e-06 | 0.00019896 | 0.00016509 | 0.00019947 | 0.078564 | -70.0219 | -61.7042 | 88.2834 | 76.0935 | 4.9577e-06 | 4.9577e-06 | 0.078643 | -70.0919 | -61.7659 | 88.3414 | 76.1454 | 4.9732e-06 | 4.9706e-06 | 0.00019807 | 0.00016432 | 2.0713e-07 | 6.9947 | 0.00017919 | -0.27497 | 1181.013 | 11277.8431
0.45 | 7.1537 | -1606.5558 | -1089.2987 | 0.12739 | -113.542 | -100.0546 | 126.2656 | 109.9609 | 1.0855e-05 | 9.6838e-06 | 0.12752 | -113.6556 | -100.1547 | 126.3688 | 110.0527 | 1.0864e-05 | 9.6913e-06 | 7.369e-05 | 5.8775e-05 | -0.0785 | 0.048894 | -43.5773 | -38.4009 | 67.4099 | 57.3836 | -3.5753e-06 | -2.3144e-06 | 0.048942 | -43.6209 | -38.4393 | 67.4421 | 57.4125 | -3.556e-06 | -2.2978e-06 | 0.00039405 | 0.00033895 | 0.022879 | 0.071773 | -63.9688 | -56.3701 | 83.2636 | 71.5866 | 3.3786e-06 | 3.5793e-06 | 0.071844 | -64.0327 | -56.4264 | 83.3155 | 71.6331 | 3.3951e-06 | 3.5931e-06 | 0.00022973 | 0.00019156 | 0.005258 | 0.077031 | -68.6551 | -60.4997 | 87.1 | 75.0198 | 4.5183e-06 | 4.5269e-06 | 0.077108 | -68.7237 | -60.5602 | 87.1567 | 75.0705 | 4.534e-06 | 4.5399e-06 | 0.00020399 | 0.00016909 | 0.0002461 | 0.077277 | -68.8744 | -60.693 | 87.2811 | 75.1818 | 4.5684e-06 | 4.5684e-06 | 0.077354 | -68.9433 | -60.7537 | 87.338 | 75.2327 | 4.5841e-06 | 4.5814e-06 | 0.00020287 | 0.00016812 | 3.5709e-07 | 7.1537 | 0.00017314 | -0.27047 | 1190.42 | 11367.6735
0.46 | 7.3126 | -1600.9238 | -1083.6666 | 0.12739 | -113.542 | -100.0546 | 126.2251 | 109.9139 | 1.0691e-05 | 9.4686e-06 | 0.12752 | -113.6556 | -100.1547 | 126.3283 | 110.0057 | 1.07e-05 | 9.476e-06 | 7.3264e-05 | 5.8264e-05 | -0.081501 | 0.045892 | -40.9024 | -36.0437 | 65.3864 | 55.5512 | -4.8938e-06 | -3.4964e-06 | 0.045938 | -40.9433 | -36.0797 | 65.4162 | 55.5779 | -4.8744e-06 | -3.4797e-06 | 0.00042225 | 0.00036419 | 0.024067 | 0.069959 | -62.3527 | -54.946 | 81.9 | 70.3499 | 2.83e-06 | 3.059e-06 | 0.070029 | -62.4151 | -55.0009 | 81.9504 | 70.395 | 2.8467e-06 | 3.0729e-06 | 0.00023837 | 0.00019871 | 0.0057738 | 0.075733 | -67.4987 | -59.4807 | 86.0938 | 74.1042 | 4.1205e-06 | 4.1313e-06 | 0.075809 | -67.5662 | -59.5402 | 86.1493 | 74.1539 | 4.1364e-06 | 4.1444e-06 | 0.00020902 | 0.00017308 | 0.00029851 | 0.076032 | -67.7648 | -59.7151 | 86.3127 | 74.3001 | 4.1828e-06 | 4.1828e-06 | 0.076108 | -67.8325 | -59.7749 | 86.3685 | 74.3501 | 4.1986e-06 | 4.1959e-06 | 0.00020762 | 0.00017186 | 5.7127e-07 | 7.3126 | 0.00016737 | -0.26611 | 1199.5343 | 11454.7091
0.47 | 7.4716 | -1595.2917 | -1078.0345 | 0.12739 | -113.542 | -100.0546 | 126.1845 | 109.8668 | 1.0528e-05 | 9.2533e-06 | 0.12752 | -113.6556 | -100.1547 | 126.2877 | 109.9587 | 1.0537e-05 | 9.2606e-06 | 7.2838e-05 | 5.7755e-05 | -0.084478 | 0.042916 | -38.2496 | -33.706 | 63.4086 | 53.7591 | -6.2844e-06 | -4.7416e-06 | 0.042959 | -38.2879 | -33.7398 | 63.4359 | 53.7837 | -6.2649e-06 | -4.7248e-06 | 0.00045243 | 0.00039136 | 0.025263 | 0.068178 | -60.7653 | -53.5472 | 80.5663 | 69.1394 | 2.2752e-06 | 2.5343e-06 | 0.068247 | -60.8261 | -53.6007 | 80.6151 | 69.1831 | 2.2921e-06 | 2.5483e-06 | 0.00024723 | 0.00020606 | 0.006292 | 0.07447 | -66.3732 | -58.4889 | 85.1158 | 73.2135 | 3.7247e-06 | 3.7379e-06 | 0.074545 | -66.4396 | -58.5474 | 85.1702 | 73.2622 | 3.7407e-06 | 3.7511e-06 | 0.00021405 | 0.00017706 | 0.00035637 | 0.074827 | -66.6909 | -58.7688 | 85.3763 | 73.4466 | 3.8008e-06 | 3.8008e-06 | 0.074902 | -66.7576 | -58.8276 | 85.431 | 73.4956 | 3.8167e-06 | 3.8139e-06 | 0.00021233 | 0.00017556 | 8.6373e-07 | 7.4716 | 0.00016185 | -0.26189 | 1208.366 | 11539.0451
0.48 | 7.6306 | -1589.6596 | -1072.4024 | 0.12739 | -113.542 | -100.0546 | 126.144 | 109.8198 | 1.0364e-05 | 9.0377e-06 | 0.12752 | -113.6556 | -100.1547 | 126.2472 | 109.9116 | 1.0373e-05 | 9.045e-06 | 7.2414e-05 | 5.7247e-05 | -0.08743 | 0.039964 | -35.6183 | -31.3873 | 61.4764 | 52.0075 | -7.7518e-06 | -6.0548e-06 | 0.040004 | -35.654 | -31.4187 | 61.5015 | 52.03 | -7.7325e-06 | -6.038e-06 | 0.00048469 | 0.00042057 | 0.026469 | 0.066433 | -59.2096 | -52.1763 | 79.2647 | 67.9569 | 1.7152e-06 | 2.0061e-06 | 0.066499 | -59.2688 | -52.2284 | 79.312 | 67.9992 | 1.7323e-06 | 2.0202e-06 | 0.0002563 | 0.00021358 | 0.0068078 | 0.073241 | -65.2772 | -57.5231 | 84.1647 | 72.3463 | 3.3309e-06 | 3.3468e-06 | 0.073314 | -65.3425 | -57.5806 | 84.218 | 72.394 | 3.3469e-06 | 3.3601e-06 | 0.00021908 | 0.00018102 | 0.00041912 | 0.07366 | -65.6508 | -57.8523 | 84.47 | 72.6197 | 3.4223e-06 | 3.4224e-06 | 0.073733 | -65.7164 | -57.9101 | 84.5237 | 72.6678 | 3.4383e-06 | 3.4356e-06 | 0.000217 | 0.00017921 | 1.2472e-06 | 7.6306 | 0.00015659 | -0.25781 | 1216.9245 | 11620.7726
0.49 | 7.7895 | -1584.0275 | -1066.7703 | 0.12739 | -113.542 | -100.0546 | 126.1034 | 109.7726 | 1.02e-05 | 8.822e-06 | 0.12752 | -113.6556 | -100.1547 | 126.2066 | 109.8646 | 1.0209e-05 | 8.8292e-06 | 7.199e-05 | 5.674e-05 | -0.090359 | 0.037035 | -33.0078 | -29.0868 | 59.5899 | 50.2965 | -9.3012e-06 | -7.4408e-06 | 0.037072 | -33.0408 | -29.1159 | 59.6127 | 50.3169 | -9.282e-06 | -7.4241e-06 | 0.00051914 | 0.00045196 | 0.027692 | 0.064727 | -57.6891 | -50.8364 | 77.9977 | 66.8048 | 1.1515e-06 | 1.4755e-06 | 0.064792 | -57.7468 | -50.8872 | 78.0435 | 66.8459 | 1.1686e-06 | 1.4898e-06 | 0.00026553 | 0.00022125 | 0.007316 | 0.072043 | -64.2096 | -56.5823 | 83.2394 | 71.5018 | 2.939e-06 | 2.9581e-06 | 0.072115 | -64.2738 | -56.6389 | 83.2917 | 71.5486 | 2.9552e-06 | 2.9714e-06 | 0.00022409 | 0.00018497 | 0.00048592 | 0.072529 | -64.6427 | -56.964 | 83.5922 | 71.8178 | 3.0474e-06 | 3.0475e-06 | 0.072601 | -64.7073 | -57.0209 | 83.6449 | 71.865 | 3.0635e-06 | 3.0607e-06 | 0.00022162 | 0.00018281 | 1.7313e-06 | 7.7895 | 0.00015154 | -0.25385 | 1225.2189 | 11699.9784
0.5 | 7.9485 | -1578.3954 | -1061.1382 | 0.12739 | -113.542 | -100.0546 | 126.0627 | 109.7255 | 1.0036e-05 | 8.6061e-06 | 0.12752 | -113.6556 | -100.1547 | 126.166 | 109.8174 | 1.0045e-05 | 8.6133e-06 | 7.1567e-05 | 5.6235e-05 | -0.093266 | 0.034128 | -30.4171 | -26.804 | 57.7491 | 48.6263 | -1.0938e-05 | -8.9049e-06 | 0.034162 | -30.4475 | -26.8308 | 57.7697 | 48.6448 | -1.0919e-05 | -8.8883e-06 | 0.0005559 | 0.00048565 | 0.028937 | 0.063065 | -56.2079 | -49.5311 | 76.7684 | 65.6858 | 5.8558e-07 | 9.4392e-07 | 0.063128 | -56.2641 | -49.5806 | 76.8127 | 65.7256 | 6.0292e-07 | 9.5836e-07 | 0.0002749 | 0.00022902 | 0.0078111 | 0.070876 | -63.1697 | -55.6659 | 82.3391 | 70.6793 | 2.5493e-06 | 2.5717e-06 | 0.070947 | -63.2329 | -55.7216 | 82.3904 | 70.7253 | 2.5656e-06 | 2.5851e-06 | 0.0002291 | 0.0001889 | 0.0005557 | 0.071432 | -63.665 | -56.1024 | 82.7412 | 71.0396 | 2.6759e-06 | 2.676e-06 | 0.071503 | -63.7286 | -56.1585 | 82.793 | 71.086 | 2.6921e-06 | 2.6894e-06 | 0.00022619 | 0.00018637 | 2.3205e-06 | 7.9485 | 0.00014671 | -0.25001 | 1233.2579 | 11776.7454
0.51 | 8.1075 | -1572.7633 | -1055.5062 | 0.12739 | -113.542 | -100.0546 | 126.0221 | 109.6783 | 9.872e-06 | 8.3901e-06 | 0.12752 | -113.6556 | -100.1547 | 126.1254 | 109.7703 | 9.8811e-06 | 8.3972e-06 | 7.1145e-05 | 5.5732e-05 | -0.096151 | 0.031243 | -27.8457 | -24.538 | 55.9539 | 46.997 | -1.2667e-05 | -1.0453e-05 | 0.031274 | -27.8736 | -24.5625 | 55.9725 | 47.0136 | -1.2648e-05 | -1.0436e-05 | 0.00059507 | 0.00052177 | 0.030209 | 0.061452 | -54.7705 | -48.2644 | 75.5798 | 64.6028 | 1.97e-08 | 4.1317e-07 | 0.061514 | -54.8252 | -48.3127 | 75.6227 | 64.6413 | 3.7174e-08 | 4.2772e-07 | 0.00028434 | 0.00023686 | 0.0082877 | 0.06974 | -62.1571 | -54.7736 | 81.4634 | 69.8785 | 2.162e-06 | 2.1879e-06 | 0.06981 | -62.2192 | -54.8283 | 81.5137 | 69.9235 | 2.1783e-06 | 2.2014e-06 | 0.00023409 | 0.0001928 | 0.00062715 | 0.070367 | -62.716 | -55.2661 | 81.9158 | 70.2839 | 2.3079e-06 | 2.308e-06 | 0.070437 | -62.7787 | -55.3214 | 81.9666 | 70.3294 | 2.3241e-06 | 2.3214e-06 | 0.00023072 | 0.00018987 | 3.012e-06 | 8.1075 | 0.00014208 | -0.24628 | 1241.0498 | 11851.1524
0.52 | 8.2665 | -1567.1312 | -1049.8741 | 0.12739 | -113.542 | -100.0546 | 125.9814 | 109.6311 | 9.7079e-06 | 8.1739e-06 | 0.12752 | -113.6556 | -100.1547 | 126.0847 | 109.7231 | 9.7169e-06 | 8.1809e-06 | 7.0723e-05 | 5.523e-05 | -0.099015 | 0.028378 | -25.2929 | -22.2884 | 54.2044 | 45.4089 | -1.4495e-05 | -1.209e-05 | 0.028407 | -25.3182 | -22.3107 | 54.2209 | 45.4236 | -1.4477e-05 | -1.2074e-05 | 0.00063676 | 0.00056045 | 0.031516 | 0.059894 | -53.382 | -47.0409 | 74.4355 | 63.559 | -5.437e-07 | -1.1473e-07 | 0.059954 | -53.4354 | -47.0879 | 74.4772 | 63.5963 | -5.261e-07 | -1.0007e-07 | 0.0002938 | 0.00024472 | 0.00874 | 0.068634 | -61.1717 | -53.9053 | 80.6121 | 69.099 | 1.7774e-06 | 1.807e-06 | 0.068703 | -61.2329 | -53.9592 | 80.6614 | 69.1432 | 1.7938e-06 | 1.8205e-06 | 0.00023906 | 0.00019668 | 0.00069872 | 0.069333 | -61.7944 | -54.454 | 81.1144 | 69.5494 | 1.9432e-06 | 1.9434e-06 | 0.069402 | -61.8562 | -54.5085 | 81.1644 | 69.5942 | 1.9595e-06 | 1.9568e-06 | 0.00023521 | 0.00019333 | 3.7942e-06 | 8.2665 | 0.00013764 | -0.24267 | 1248.6024 | 11923.2746
0.53 | 8.4254 | -1561.4991 | -1044.242 | 0.12739 | -113.542 | -100.0546 | 125.9407 | 109.5838 | 9.5437e-06 | 7.9575e-06 | 0.12752 | -113.6556 | -100.1547 | 126.0441 | 109.6759 | 9.5527e-06 | 7.9644e-06 | 7.0302e-05 | 5.4729e-05 | -0.10186 | 0.025534 | -22.7579 | -20.0545 | 52.5005 | 43.862 | -1.6427e-05 | -1.3823e-05 | 0.02556 | -22.7806 | -20.0746 | 52.515 | 43.875 | -1.6409e-05 | -1.3807e-05 | 0.00068106 | 0.00060183 | 0.032863 | 0.058398 | -52.0481 | -45.8654 | 73.3395 | 62.5579 | -1.1017e-06 | -6.3734e-07 | 0.058456 | -52.1001 | -45.9113 | 73.3798 | 62.5941 | -1.084e-06 | -6.226e-07 | 0.00030321 | 0.00025252 | 0.0091619 | 0.06756 | -60.2139 | -53.0612 | 79.7852 | 68.3411 | 1.3958e-06 | 1.4292e-06 | 0.067627 | -60.2741 | -53.1143 | 79.8335 | 68.3844 | 1.4123e-06 | 1.4428e-06 | 0.00024399 | 0.00020052 | 0.00076864 | 0.068328 | -60.8989 | -53.6649 | 80.336 | 68.8351 | 1.5818e-06 | 1.582e-06 | 0.068397 | -60.9598 | -53.7186 | 80.3851 | 68.8791 | 1.5982e-06 | 1.5955e-06 | 0.00023965 | 0.00019674 | 4.6448e-06 | 8.4254 | 0.00013338 | -0.23915 | 1255.9232 | 11993.1831
0.54 | 8.5844 | -1555.867 | -1038.6099 | 0.12739 | -113.542 | -100.0546 | 125.9 | 109.5365 | 9.3794e-06 | 7.7409e-06 | 0.12752 | -113.6556 | -100.1547 | 126.0034 | 109.6286 | 9.3883e-06 | 7.7478e-06 | 6.9882e-05 | 5.423e-05 | -0.10468 | 0.022709 | -20.2401 | -17.8358 | 50.8421 | 42.3565 | -1.847e-05 | -1.5658e-05 | 0.022732 | -20.2603 | -17.8537 | 50.8547 | 42.3678 | -1.8453e-05 | -1.5643e-05 | 0.00072809 | 0.00064601 | 0.03426 | 0.056969 | -50.7748 | -44.7434 | 72.2957 | 61.6031 | -1.6509e-06 | -1.1519e-06 | 0.057026 | -50.8256 | -44.7881 | 72.3348 | 61.6382 | -1.6331e-06 | -1.1371e-06 | 0.00031247 | 0.0002602 | 0.0095473 | 0.066516 | -59.2841 | -52.2419 | 78.9829 | 67.6048 | 1.0178e-06 | 1.055e-06 | 0.066583 | -59.3434 | -52.2941 | 79.0303 | 67.6474 | 1.0343e-06 | 1.0686e-06 | 0.00024887 | 0.0002043 | 0.00083497 | 0.067351 | -60.0283 | -52.8977 | 79.5794 | 68.14 | 1.2237e-06 | 1.224e-06 | 0.067419 | -60.0883 | -52.9505 | 79.6276 | 68.1832 | 1.2401e-06 | 1.2374e-06 | 0.00024404 | 0.0002001 | 5.5303e-06 | 8.5844 | 0.00012928 | -0.23573 | 1263.0193 | 12060.9458
0.55 | 8.7434 | -1550.2349 | -1032.9778 | 0.12739 | -113.542 | -100.0546 | 125.8592 | 109.4892 | 9.215e-06 | 7.5242e-06 | 0.12752 | -113.6556 | -100.1547 | 125.9627 | 109.5813 | 9.2239e-06 | 7.531e-06 | 6.9463e-05 | 5.3733e-05 | -0.10749 | 0.019903 | -17.7388 | -15.6317 | 49.2291 | 40.8925 | -2.063e-05 | -1.7601e-05 | 0.019923 | -17.7565 | -15.6473 | 49.2399 | 40.9021 | -2.0614e-05 | -1.7588e-05 | 0.00077792 | 0.00069313 | 0.035713 | 0.055616 | -49.5688 | -43.6806 | 71.3086 | 60.6987 | -2.1876e-06 | -1.6552e-06 | 0.055671 | -49.6183 | -43.7243 | 71.3466 | 60.7328 | -2.1697e-06 | -1.6403e-06 | 0.0003215 | 0.00026766 | 0.0098896 | 0.065505 | -58.3831 | -51.4479 | 78.2056 | 66.8907 | 6.4386e-07 | 6.8476e-07 | 0.065571 | -58.4415 | -51.4993 | 78.2522 | 66.9325 | 6.6047e-07 | 6.9838e-07 | 0.00025369 | 0.00020802 | 0.00089561 | 0.066401 | -59.1813 | -52.1513 | 78.8435 | 67.4631 | 8.6885e-07 | 8.6914e-07 | 0.066468 | -59.2405 | -52.2035 | 78.8909 | 67.5056 | 8.8535e-07 | 8.8265e-07 | 0.00024839 | 0.00020341 | 6.4068e-06 | 8.7434 | 0.00012534 | -0.2324 | 1269.8974 | 12126.6268
0.56 | 8.9023 | -1544.6028 | -1027.3457 | 0.12739 | -113.542 | -100.0546 | 125.8185 | 109.4418 | 9.0505e-06 | 7.3073e-06 | 0.12752 | -113.6556 | -100.1547 | 125.9219 | 109.5339 | 9.0593e-06 | 7.314e-06 | 6.9045e-05 | 5.3237e-05 | -0.11028 | 0.017114 | -15.2534 | -13.4415 | 47.6613 | 39.47 | -2.2913e-05 | -1.9661e-05 | 0.017131 | -15.2687 | -13.455 | 47.6704 | 39.4781 | -2.2899e-05 | -1.9648e-05 | 0.00083064 | 0.00074328 | 0.037232 | 0.054346 | -48.437 | -42.6833 | 70.3827 | 59.8489 | -2.7074e-06 | -2.1436e-06 | 0.0544 | -48.4854 | -42.726 | 70.4197 | 59.8821 | -2.6895e-06 | -2.1287e-06 | 0.00033018 | 0.00027481 | 0.010182 | 0.064528 | -57.5118 | -50.6801 | 77.454 | 66.1991 | 2.7467e-07 | 3.1902e-07 | 0.064592 | -57.5693 | -50.7308 | 77.4997 | 66.2402 | 2.9135e-07 | 3.3268e-07 | 0.00025843 | 0.00021166 | 0.00094838 | 0.065476 | -58.357 | -51.4249 | 78.1273 | 66.8036 | 5.1721e-07 | 5.1754e-07 | 0.065542 | -58.4154 | -51.4764 | 78.1739 | 66.8454 | 5.3376e-07 | 5.3108e-07 | 0.00025269 | 0.00020667 | 7.2211e-06 | 8.9023 | 0.00012154 | -0.22917 | 1276.5639 | 12190.2874
0.57 | 9.0613 | -1538.9707 | -1021.7136 | 0.12739 | -113.542 | -100.0546 | 125.7777 | 109.3944 | 8.886e-06 | 7.0902e-06 | 0.12752 | -113.6556 | -100.1547 | 125.8811 | 109.4866 | 8.8947e-06 | 7.0969e-06 | 6.8627e-05 | 5.2742e-05 | -0.11305 | 0.014343 | -12.7833 | -11.2648 | 46.1387 | 38.0891 | -2.5327e-05 | -2.1843e-05 | 0.014357 | -12.7961 | -11.2761 | 46.1461 | 38.0957 | -2.5315e-05 | -2.1832e-05 | 0.00088632 | 0.00079658 | 0.038825 | 0.053168 | -47.3871 | -41.7581 | 69.5231 | 59.0582 | -3.2057e-06 | -2.6134e-06 | 0.053221 | -47.4344 | -41.7998 | 69.5591 | 59.0905 | -3.1877e-06 | -2.5985e-06 | 0.00033838 | 0.00028153 | 0.010417 | 0.063585 | -56.6712 | -49.9394 | 76.7285 | 65.5307 | -8.9102e-08 | -4.1672e-08 | 0.063648 | -56.7279 | -49.9893 | 76.7735 | 65.5711 | -7.2375e-08 | -2.7988e-08 | 0.00026307 | 0.00021521 | 0.00099102 | 0.064576 | -57.5545 | -50.7177 | 77.4301 | 66.1606 | 1.6875e-07 | 1.6913e-07 | 0.06464 | -57.612 | -50.7684 | 77.4759 | 66.2018 | 1.8535e-07 | 1.8268e-07 | 0.00025694 | 0.00020989 | 7.9139e-06 | 9.0613 | 0.00011789 | -0.22602 | 1283.025 | 12251.9861
0.58 | 9.2203 | -1533.3387 | -1016.0815 | 0.12739 | -113.542 | -100.0546 | 125.7368 | 109.3469 | 8.7213e-06 | 6.8729e-06 | 0.12752 | -113.6556 | -100.1547 | 125.8403 | 109.4391 | 8.73e-06 | 6.8796e-06 | 6.821e-05 | 5.2249e-05 | -0.11581 | 0.011588 | -10.3279 | -9.101 | 44.6608 | 36.7497 | -2.7879e-05 | -2.4156e-05 | 0.011599 | -10.3382 | -9.1101 | 44.6667 | 36.7549 | -2.7868e-05 | -2.4146e-05 | 0.00094501 | 0.00085309 | 0.040503 | 0.052091 | -46.427 | -40.9121 | 68.735 | 58.3312 | -3.6772e-06 | -3.0603e-06 | 0.052143 | -46.4735 | -40.953 | 68.7701 | 58.3627 | -3.6592e-06 | -3.0453e-06 | 0.00034599 | 0.00028771 | 0.010586 | 0.062677 | -55.8624 | -49.2267 | 76.03 | 64.8861 | -4.4674e-07 | -3.9675e-07 | 0.06274 | -55.9183 | -49.2759 | 76.0741 | 64.9258 | -4.2997e-07 | -3.8305e-07 | 0.0002676 | 0.00021865 | 0.0010213 | 0.063699 | -56.7727 | -50.0288 | 76.7508 | 65.5336 | -1.7654e-07 | -1.7614e-07 | 0.063762 | -56.8295 | -50.0789 | 76.7959 | 65.574 | -1.5991e-07 | -1.6257e-07 | 0.00026115 | 0.00021305 | 8.4244e-06 |  | 0.00011437 | -0.22295 | 0 | 0
0.59 | 9.3793 | -1527.7066 | -1010.4494 | 0.12739 | -113.542 | -100.0546 | 125.696 | 109.2994 | 8.5565e-06 | 6.6555e-06 | 0.12752 | -113.6556 | -100.1547 | 125.7995 | 109.3917 | 8.5651e-06 | 6.6621e-06 | 6.7794e-05 | 5.1758e-05 | -0.11854 | 0.0088485 | -7.8864 | -6.9496 | 43.2275 | 35.4517 | -3.0575e-05 | -2.6606e-05 | 0.0088574 | -7.8943 | -6.9566 | 43.2319 | 35.4556 | -3.0566e-05 | -2.6598e-05 | 0.0010068 | 0.0009129 | 0.042276 | 0.051124 | -45.5654 | -40.1528 | 68.0238 | 57.6731 | -4.1166e-06 | -3.4796e-06 | 0.051175 | -45.611 | -40.193 | 68.0581 | 57.7039 | -4.0986e-06 | -3.4647e-06 | 0.00035285 | 0.00029322 | 0.010683 | 0.061807 | -55.0866 | -48.543 | 75.359 | 64.2659 | -7.9751e-07 | -7.4563e-07 | 0.061869 | -55.1417 | -48.5915 | 75.4024 | 64.3049 | -7.807e-07 | -7.3191e-07 | 0.00027199 | 0.00022196 | 0.0010371 | 0.062844 | -56.0109 | -49.3575 | 76.0889 | 64.9217 | -5.187e-07 | -5.1827e-07 | 0.062907 | -56.0669 | -49.4069 | 76.1332 | 64.9615 | -5.0203e-07 | -5.0469e-07 | 0.00026531 | 0.00021616 | 8.6957e-06 |  | 0.00011097 | -0.21995 | 0 | 0
0.6 | 9.5382 | -1522.0745 | -1004.8173 | 0.12739 | -113.542 | -100.0546 | 125.6551 | 109.2519 | 8.3916e-06 | 6.4379e-06 | 0.12752 | -113.6556 | -100.1547 | 125.7587 | 109.3442 | 8.4002e-06 | 6.4444e-06 | 6.7379e-05 | 5.1268e-05 | -0.12127 | 0.0061244 | -5.4585 | -4.8101 | 41.8384 | 34.195 | -3.3422e-05 | -2.9202e-05 | 0.0061305 | -5.464 | -4.8149 | 41.8413 | 34.1976 | -3.3416e-05 | -2.9196e-05 | 0.0010716 | 0.00097607 | 0.044154 | 0.050278 | -44.8113 | -39.4883 | 67.3955 | 57.0891 | -4.5181e-06 | -3.8668e-06 | 0.050328 | -44.8561 | -39.5277 | 67.4291 | 57.1193 | -4.5001e-06 | -3.8519e-06 | 0.00035881 | 0.00029792 | 0.010696 | 0.060974 | -54.3446 | -47.8891 | 74.716 | 63.6706 | -1.1407e-06 | -1.0877e-06 | 0.061035 | -54.3989 | -47.937 | 74.7588 | 63.709 | -1.1239e-06 | -1.074e-06 | 0.00027623 | 0.00022513 | 0.0010364 | 0.062011 | -55.2683 | -48.7031 | 75.4434 | 64.3243 | -8.5775e-07 | -8.5731e-07 | 0.062073 | -55.3236 | -48.7518 | 75.487 | 64.3635 | -8.4104e-07 | -8.4372e-07 | 0.00026942 | 0.00021922 | 8.6817e-06 |  | 0.0001077 | -0.21704 | 0 | 0
0.61 | 9.6972 | -1516.4424 | -999.1852 | 0.12739 | -113.542 | -100.0546 | 125.6142 | 109.2043 | 8.2266e-06 | 6.2201e-06 | 0.12752 | -113.6556 | -100.1547 | 125.7178 | 109.2967 | 8.2352e-06 | 6.2266e-06 | 6.6964e-05 | 5.078e-05 | -0.12398 | 0.0034147 | -3.0434 | -2.6819 | 40.493 | 32.9793 | -3.6428e-05 | -3.1952e-05 | 0.0034181 | -3.0465 | -2.6846 | 40.4945 | 32.9807 | -3.6424e-05 | -3.1948e-05 | 0.0011396 | 0.0010426 | 0.046148 | 0.049563 | -44.1741 | -38.9268 | 66.8562 | 56.5849 | -4.8757e-06 | -4.217e-06 | 0.049613 | -44.2183 | -38.9657 | 66.8892 | 56.6146 | -4.8577e-06 | -4.202e-06 | 0.00036371 | 0.00030167 | 0.010618 | 0.060181 | -53.6372 | -47.2658 | 74.1016 | 63.1006 | -1.4756e-06 | -1.4226e-06 | 0.060241 | -53.6909 | -47.3131 | 74.1436 | 63.1384 | -1.4588e-06 | -1.4088e-06 | 0.00028029 | 0.00022814 | 0.0010175 | 0.061198 | -54.5441 | -48.065 | 74.8137 | 63.7407 | -1.1937e-06 | -1.1933e-06 | 0.061259 | -54.5986 | -48.113 | 74.8566 | 63.7793 | -1.177e-06 | -1.1797e-06 | 0.00027348 | 0.00022222 | 8.3541e-06 |  | 0.00010453 | -0.21419 | 0 | 0
0.62 | 9.8562 | -1510.8103 | -993.5531 | 0.12739 | -113.542 | -100.0546 | 125.5733 | 109.1567 | 8.0615e-06 | 6.0021e-06 | 0.12752 | -113.6556 | -100.1547 | 125.6769 | 109.2491 | 8.07e-06 | 6.0086e-06 | 6.6551e-05 | 5.0293e-05 | -0.12667 | 0.00071886 | -0.6407 | -0.56459 | 39.1908 | 31.8042 | -3.9601e-05 | -3.4863e-05 | 0.00071958 | -0.64134 | -0.56516 | 39.1911 | 31.8045 | -3.96e-05 | -3.4862e-05 | 0.0012108 | 0.0011126 | 0.048272 | 0.048991 | -43.6639 | -38.4772 | 66.4127 | 56.1666 | -5.1835e-06 | -4.5253e-06 | 0.04904 | -43.7076 | -38.5157 | 66.4452 | 56.1958 | -5.1655e-06 | -4.5103e-06 | 0.0003674 | 0.00030433 | 0.010436 | 0.059426 | -52.965 | -46.6734 | 73.5158 | 62.556 | -1.8018e-06 | -1.7497e-06 | 0.059486 | -53.018 | -46.7201 | 73.5572 | 62.5933 | -1.7849e-06 | -1.736e-06 | 0.00028417 | 0.00023097 | 0.00097898 | 0.060405 | -53.8375 | -47.4423 | 74.1991 | 63.1705 | -1.5266e-06 | -1.5262e-06 | 0.060466 | -53.8914 | -47.4898 | 74.2414 | 63.2084 | -1.5099e-06 | -1.5126e-06 | 0.0002775 | 0.00022518 | 7.7096e-06 |  | 0.00010148 | -0.21142 | 0 | 0
0.63 | 10.0151 | -1505.1782 | -987.921 | 0.12739 | -113.542 | -100.0546 | 125.5324 | 109.1091 | 7.8964e-06 | 5.784e-06 | 0.12752 | -113.6556 | -100.1547 | 125.636 | 109.2015 | 7.9048e-06 | 5.7904e-06 | 6.6138e-05 | 4.9808e-05 | -0.12936 | -0.0019638 | 1.7503 | 1.5424 | 37.9314 | 30.6695 | -4.2946e-05 | -3.7943e-05 | -0.0019658 | 1.752 | 1.5439 | 37.9305 | 30.6687 | -4.2949e-05 | -3.7946e-05 | 0.0012851 | 0.0011861 | 0.050536 | 0.048572 | -43.2912 | -38.1487 | 66.0721 | 55.8406 | -5.4355e-06 | -4.7869e-06 | 0.048621 | -43.3345 | -38.1869 | 66.1042 | 55.8695 | -5.4175e-06 | -4.772e-06 | 0.00036972 | 0.00030575 | 0.010139 | 0.058712 | -52.3279 | -46.112 | 72.9585 | 62.0368 | -2.1186e-06 | -2.0687e-06 | 0.05877 | -52.3802 | -46.1581 | 72.9993 | 62.0735 | -2.1017e-06 | -2.055e-06 | 0.00028784 | 0.00023362 | 0.00092004 | 0.059632 | -53.1479 | -46.8346 | 73.599 | 62.6129 | -1.8566e-06 | -1.8562e-06 | 0.059691 | -53.2011 | -46.8814 | 73.6406 | 62.6503 | -1.8398e-06 | -1.8426e-06 | 0.00028147 | 0.00022809 | 6.7757e-06 |  | 9.8529e-05 | -0.20871 | 0 | 0
0.64 | 10.1741 | -1499.5461 | -982.289 | 0.12739 | -113.542 | -100.0546 | 125.4914 | 109.0614 | 7.7311e-06 | 5.5657e-06 | 0.12752 | -113.6556 | -100.1547 | 125.5951 | 109.1538 | 7.7395e-06 | 5.572e-06 | 6.5726e-05 | 4.9325e-05 | -0.13203 | -0.0046339 | 4.13 | 3.6394 | 36.714 | 29.5746 | -4.6472e-05 | -4.1201e-05 | -0.0046385 | 4.1342 | 3.6431 | 36.712 | 29.5728 | -4.6478e-05 | -4.1207e-05 | 0.0013624 | 0.0012629 | 0.052955 | 0.048321 | -43.067 | -37.9512 | 65.8419 | 55.6138 | -5.626e-06 | -4.9974e-06 | 0.048369 | -43.11 | -37.9891 | 65.8739 | 55.6426 | -5.6081e-06 | -4.9827e-06 | 0.00037051 | 0.00030581 | 0.0097146 | 0.058036 | -51.7253 | -45.581 | 72.429 | 61.5422 | -2.4261e-06 | -2.3797e-06 | 0.058094 | -51.7771 | -45.6266 | 72.4692 | 61.5784 | -2.4092e-06 | -2.3659e-06 | 0.00029131 | 0.00023608 | 0.00084057 | 0.058876 | -52.4745 | -46.2412 | 73.0127 | 62.0674 | -2.1835e-06 | -2.1832e-06 | 0.058935 | -52.527 | -46.2874 | 73.0536 | 62.1042 | -2.1667e-06 | -2.1696e-06 | 0.00028538 | 0.00023094 | 5.6139e-06 |  | 9.5675e-05 | -0.20607 | 0 | 0
0.65 | 10.3331 | -1493.914 | -976.6569 | 0.12739 | -113.542 | -100.0546 | 125.4504 | 109.0137 | 7.5657e-06 | 5.3472e-06 | 0.12752 | -113.6556 | -100.1547 | 125.5541 | 109.1061 | 7.574e-06 | 5.3535e-06 | 6.5315e-05 | 4.8843e-05 | -0.13469 | -0.007292 | 6.4991 | 5.7271 | 35.538 | 28.5189 | -5.0186e-05 | -4.4644e-05 | -0.0072993 | 6.5056 | 5.7328 | 35.535 | 28.5163 | -5.0196e-05 | -4.4654e-05 | 0.0014429 | 0.0013432 | 0.055541 | 0.048249 | -43.0027 | -37.8946 | 65.7306 | 55.4939 | -5.75e-06 | -5.153e-06 | 0.048297 | -43.0457 | -37.9325 | 65.7625 | 55.5227 | -5.7321e-06 | -5.1383e-06 | 0.00036964 | 0.00030438 | 0.0091477 | 0.057397 | -51.1558 | -45.0791 | 71.926 | 61.0712 | -2.7242e-06 | -2.6825e-06 | 0.057454 | -51.2069 | -45.1242 | 71.9656 | 61.1069 | -2.7073e-06 | -2.6688e-06 | 0.00029456 | 0.00023835 | 0.00074141 | 0.058138 | -51.8166 | -45.6614 | 72.4395 | 61.5334 | -2.5076e-06 | -2.5074e-06 | 0.058196 | -51.8684 | -45.7071 | 72.4798 | 61.5697 | -2.4908e-06 | -2.4938e-06 | 0.00028926 | 0.00023375 | 4.3198e-06 |  | 9.2913e-05 | -0.20348 | 0 | 0
0.66 | 10.492 | -1488.2819 | -971.0248 | 0.12739 | -113.542 | -100.0546 | 125.4094 | 108.9659 | 7.4002e-06 | 5.1286e-06 | 0.12752 | -113.6556 | -100.1547 | 125.5131 | 109.0584 | 7.4085e-06 | 5.1347e-06 | 6.4904e-05 | 4.8363e-05 | -0.13733 | -0.0099387 | 8.8581 | 7.8058 | 34.4026 | 27.5018 | -5.4094e-05 | -4.8281e-05 | -0.0099486 | 8.8669 | 7.8136 | 34.3987 | 27.4984 | -5.411e-05 | -4.8295e-05 | 0.0015265 | 0.0014268 | 0.058308 | 0.04837 | -43.1105 | -37.9895 | 65.747 | 55.489 | -5.8028e-06 | -5.2502e-06 | 0.048418 | -43.1536 | -38.0275 | 65.7791 | 55.5178 | -5.7851e-06 | -5.2356e-06 | 0.00036699 | 0.00030137 | 0.0084218 | 0.056792 | -50.6166 | -44.604 | 71.4472 | 60.6218 | -3.0135e-06 | -2.9778e-06 | 0.056848 | -50.6672 | -44.6486 | 71.4864 | 60.6571 | -2.9966e-06 | -2.9642e-06 | 0.00029762 | 0.00024044 | 0.00062476 | 0.057416 | -51.1735 | -45.0947 | 71.8789 | 61.0104 | -2.8289e-06 | -2.8287e-06 | 0.057474 | -51.2246 | -45.1398 | 71.9186 | 61.0462 | -2.8121e-06 | -2.8151e-06 | 0.00029308 | 0.0002365 | 3.0163e-06 |  | 9.0238e-05 | -0.20096 | 0 | 0
0.67 | 10.651 | -1482.6498 | -965.3927 | 0.12739 | -113.542 | -100.0546 | 125.3684 | 108.9181 | 7.2347e-06 | 4.9097e-06 | 0.12752 | -113.6556 | -100.1547 | 125.4721 | 109.0106 | 7.2429e-06 | 4.9158e-06 | 6.4495e-05 | 4.7884e-05 | -0.13997 | -0.012575 | 11.2074 | 9.8761 | 33.3071 | 26.5227 | -5.8205e-05 | -5.2119e-05 | -0.012587 | 11.2186 | 9.8859 | 33.3023 | 26.5185 | -5.8225e-05 | -5.2138e-05 | 0.001613 | 0.0015136 | 0.061272 | 0.048698 | -43.4028 | -38.2471 | 65.901 | 55.6079 | -5.7811e-06 | -5.2867e-06 | 0.048746 | -43.4462 | -38.2854 | 65.9333 | 55.637 | -5.7634e-06 | -5.2722e-06 | 0.00036245 | 0.00029669 | 0.0075183 | 0.056216 | -50.1036 | -44.152 | 70.9892 | 60.1908 | -3.2952e-06 | -3.2665e-06 | 0.056272 | -50.1537 | -44.1961 | 71.0279 | 60.2257 | -3.2783e-06 | -3.2529e-06 | 0.00030051 | 0.00024237 | 0.00049457 | 0.056711 | -50.5444 | -44.5404 | 71.3302 | 60.4979 | -3.1474e-06 | -3.1473e-06 | 0.056767 | -50.595 | -44.5849 | 71.3693 | 60.5331 | -3.1306e-06 | -3.1337e-06 | 0.00029687 | 0.00023921 | 1.8389e-06 |  | 8.7646e-05 | -0.19849 | 0 | 0
0.68 | 10.81 | -1477.0177 | -959.7606 | 0.12739 | -113.542 | -100.0546 | 125.3273 | 108.8703 | 7.069e-06 | 4.6907e-06 | 0.12752 | -113.6556 | -100.1547 | 125.4311 | 108.9628 | 7.0772e-06 | 4.6968e-06 | 6.4086e-05 | 4.7407e-05 | -0.14259 | -0.0152 | 13.5476 | 11.9383 | 32.2506 | 25.5807 | -6.2525e-05 | -5.6165e-05 | -0.015215 | 13.5611 | 11.9502 | 32.245 | 25.5758 | -6.255e-05 | -5.619e-05 | 0.0017024 | 0.0016037 | 0.064448 | 0.049247 | -43.8927 | -38.6788 | 66.2031 | 55.8603 | -5.6823e-06 | -5.261e-06 | 0.049297 | -43.9366 | -38.7175 | 66.236 | 55.8899 | -5.6648e-06 | -5.2467e-06 | 0.00035596 | 0.0002903 | 0.0064153 | 0.055663 | -49.6105 | -43.7174 | 70.5471 | 59.7739 | -3.5712e-06 | -3.5501e-06 | 0.055718 | -49.6601 | -43.7611 | 70.5854 | 59.8084 | -3.5543e-06 | -3.5365e-06 | 0.00030328 | 0.00024419 | 0.00035725 | 0.05602 | -49.9289 | -43.998 | 70.7928 | 59.9953 | -3.4633e-06 | -3.4632e-06 | 0.056076 | -49.9788 | -44.042 | 70.8314 | 60.03 | -3.4464e-06 | -3.4497e-06 | 0.0003006 | 0.00024187 | 9.1181e-07 |  | 8.5133e-05 | -0.19607 | 0 | 0
0.69 | 10.969 | -1471.3856 | -954.1285 | 0.12739 | -113.542 | -100.0546 | 125.2862 | 108.8224 | 6.9032e-06 | 4.4715e-06 | 0.12752 | -113.6556 | -100.1547 | 125.39 | 108.915 | 6.9113e-06 | 4.4775e-06 | 6.3678e-05 | 4.6932e-05 | -0.14521 | -0.017816 | 15.8791 | 13.9929 | 31.2321 | 24.675 | -6.706e-05 | -6.0428e-05 | -0.017834 | 15.895 | 14.0069 | 31.2258 | 24.6695 | -6.7092e-05 | -6.0459e-05 | 0.0017947 | 0.001697 | 0.06785 | 0.050034 | -44.5937 | -39.2966 | 66.6651 | 56.2568 | -5.5054e-06 | -5.1732e-06 | 0.050084 | -44.6383 | -39.3359 | 66.6986 | 56.287 | -5.488e-06 | -5.159e-06 | 0.0003475 | 0.00028219 | 0.0050875 | 0.055121 | -49.128 | -43.2922 | 70.1137 | 59.3646 | -3.8445e-06 | -3.8311e-06 | 0.055177 | -49.1772 | -43.3355 | 70.1515 | 59.3987 | -3.8276e-06 | -3.8176e-06 | 0.00030599 | 0.00024595 | 0.0002224 | 0.055344 | -49.3263 | -43.4669 | 70.2664 | 59.5021 | -3.7766e-06 | -3.7765e-06 | 0.055399 | -49.3756 | -43.5104 | 70.3044 | 59.5364 | -3.7597e-06 | -3.763e-06 | 0.0003043 | 0.00024448 | 3.1418e-07 |  | 8.2694e-05 | -0.1937 | 0 | 0
0.7 | 11.1279 | -1465.7535 | -948.4964 | 0.12739 | -113.542 | -100.0546 | 125.2451 | 108.7745 | 6.7374e-06 | 4.2522e-06 | 0.12752 | -113.6556 | -100.1547 | 125.3489 | 108.8671 | 6.7454e-06 | 4.2581e-06 | 6.3271e-05 | 4.6458e-05 | -0.14782 | -0.020423 | 18.2026 | 16.0404 | 30.2508 | 23.8047 | -7.1817e-05 | -6.4915e-05 | -0.020444 | 18.2208 | 16.0564 | 30.2438 | 23.7987 | -7.1856e-05 | -6.4952e-05 | 0.0018898 | 0.0017932 | 0.071496 | 0.051073 | -45.52 | -40.1128 | 67.2995 | 56.809 | -5.2509e-06 | -5.0243e-06 | 0.051124 | -45.5655 | -40.1529 | 67.3339 | 56.84 | -5.2337e-06 | -5.0104e-06 | 0.00033706 | 0.0002724 | 0.0035044 | 0.054578 | -48.6433 | -42.8651 | 69.6791 | 58.9539 | -4.1194e-06 | -4.113e-06 | 0.054632 | -48.692 | -42.908 | 69.7165 | 58.9876 | -4.1025e-06 | -4.0995e-06 | 0.00030875 | 0.00024775 | 0.00010402 | 0.054682 | -48.736 | -42.9468 | 69.7503 | 59.0181 | -4.0873e-06 | -4.0873e-06 | 0.054736 | -48.7848 | -42.9897 | 69.7878 | 59.0518 | -4.0704e-06 | -4.0737e-06 | 0.00030795 | 0.00024705 | 4.3343e-08 |  | 8.0327e-05 | -0.19139 | 0 | 0
0.71 | 11.2869 | -1460.1215 | -942.8643 | 0.12739 | -113.542 | -100.0546 | 125.204 | 108.7265 | 6.5714e-06 | 4.0326e-06 | 0.12752 | -113.6556 | -100.1547 | 125.3078 | 108.8192 | 6.5794e-06 | 4.0385e-06 | 6.2864e-05 | 4.5986e-05 | -0.15042 | -0.023022 | 20.5184 | 18.0811 | 29.3056 | 22.9688 | -7.6804e-05 | -6.9633e-05 | -0.023045 | 20.539 | 18.0992 | 29.298 | 22.9623 | -7.6849e-05 | -6.9676e-05 | 0.0019875 | 0.0018924 | 0.075403 | 0.052382 | -46.6861 | -41.1403 | 68.1205 | 57.5296 | -4.921e-06 | -4.8172e-06 | 0.052434 | -46.7327 | -41.1815 | 68.156 | 57.5616 | -4.904e-06 | -4.8035e-06 | 0.00032472 | 0.000261 | 0.0016295 | 0.054011 | -48.1384 | -42.4202 | 69.2295 | 58.5294 | -4.4022e-06 | -4.4009e-06 | 0.054065 | -48.1865 | -42.4626 | 69.2664 | 58.5627 | -4.3854e-06 | -4.3874e-06 | 0.00031173 | 0.00024972 | 2.1831e-05 | 0.054033 | -48.1579 | -42.4373 | 69.2444 | 58.5429 | -4.3954e-06 | -4.3954e-06 | 0.054087 | -48.206 | -42.4798 | 69.2813 | 58.5761 | -4.3786e-06 | -4.3819e-06 | 0.00031156 | 0.00024957 | -5.9098e-09 |  | 7.8028e-05 | -0.18912 | 0 | 0
0.72 | 11.4459 | -1454.4894 | -937.2322 | 0.12739 | -113.542 | -100.0546 | 125.1628 | 108.6785 | 6.4053e-06 | 3.8129e-06 | 0.12752 | -113.6556 | -100.1547 | 125.2667 | 108.7712 | 6.4133e-06 | 3.8187e-06 | 6.2459e-05 | 4.5515e-05 | -0.15301 | -0.025612 | 22.8271 | 20.1156 | 28.3955 | 22.1663 | -8.2025e-05 | -7.4588e-05 | -0.025638 | 22.85 | 20.1357 | 28.3873 | 22.1594 | -8.2079e-05 | -7.4639e-05 | 0.0020878 | 0.0019943 | 0.079588 | 0.053976 | -48.1072 | -42.3926 | 69.1431 | 58.4323 | -4.5198e-06 | -4.5562e-06 | 0.05403 | -48.1553 | -42.435 | 69.18 | 58.4655 | -4.5031e-06 | -4.5428e-06 | 0.00031059 | 0.00024812 | -0.00058169 | 0.053394 | -47.5887 | -41.9358 | 68.7461 | 58.0743 | -4.702e-06 | -4.7018e-06 | 0.053448 | -47.6363 | -41.9777 | 68.7825 | 58.1071 | -4.6851e-06 | -4.6883e-06 | 0.00031516 | 0.00025207 | 3.0948e-06 | 0.053397 | -47.5915 | -41.9382 | 68.7482 | 58.0762 | -4.701e-06 | -4.701e-06 | 0.053451 | -47.6391 | -41.9801 | 68.7846 | 58.109 | -4.6842e-06 | -4.6875e-06 | 0.00031513 | 0.00025205 | -1.3077e-09 |  | 7.5796e-05 | -0.18689 | 0 | 0
0.73 | 11.6048 | -1448.8573 | -931.6001 | 0.12739 | -113.542 | -100.0546 | 125.1216 | 108.6305 | 6.2391e-06 | 3.593e-06 | 0.12752 | -113.6556 | -100.1547 | 125.2255 | 108.7232 | 6.2471e-06 | 3.5987e-06 | 6.2054e-05 | 4.5047e-05 | -0.15559 | -0.028195 | 25.1292 | 22.1441 | 27.5194 | 21.3962 | -8.7488e-05 | -7.9788e-05 | -0.028223 | 25.1543 | 22.1663 | 27.5108 | 21.3889 | -8.755e-05 | -7.9847e-05 | 0.0021906 | 0.002099 | 0.084069 | 0.055874 | -49.799 | -43.8835 | 70.384 | 59.5322 | -4.0531e-06 | -4.247e-06 | 0.05593 | -49.8488 | -43.9274 | 70.4226 | 59.567 | -4.0366e-06 | -4.2339e-06 | 0.00029483 | 0.00023394 | -0.0031843 | 0.05269 | -46.961 | -41.3826 | 68.204 | 57.5658 | -5.0311e-06 | -5.0256e-06 | 0.052743 | -47.0079 | -41.424 | 68.2398 | 57.5981 | -5.0142e-06 | -5.0122e-06 | 0.00031933 | 0.00025506 | 8.4746e-05 | 0.052775 | -47.0365 | -41.4491 | 68.2616 | 57.6178 | -5.004e-06 | -5.004e-06 | 0.052827 | -47.0835 | -41.4906 | 68.2974 | 57.6501 | -4.9872e-06 | -4.9906e-06 | 0.00031865 | 0.00025447 | 2.2803e-08 |  | 7.3626e-05 | -0.18471 | 0 | 0
0.74 | 11.7638 | -1443.2252 | -925.968 | 0.12739 | -113.542 | -100.0546 | 125.0804 | 108.5824 | 6.0729e-06 | 3.3729e-06 | 0.12752 | -113.6556 | -100.1547 | 125.1844 | 108.6752 | 6.0807e-06 | 3.3786e-06 | 6.165e-05 | 4.458e-05 | -0.15816 | -0.030771 | 27.425 | 24.1673 | 26.6763 | 20.6575 | -9.3199e-05 | -8.5239e-05 | -0.030801 | 27.4524 | 24.1914 | 26.6673 | 20.6499 | -9.327e-05 | -8.5307e-05 | 0.0022957 | 0.0022061 | 0.088865 | 0.058095 | -51.7779 | -45.6274 | 71.8614 | 60.8457 | -3.5284e-06 | -3.8969e-06 | 0.058153 | -51.8297 | -45.673 | 71.9019 | 60.8822 | -3.5123e-06 | -3.8842e-06 | 0.00027765 | 0.00021868 | -0.0062467 | 0.051848 | -46.2104 | -40.7212 | 67.5695 | 56.9737 | -5.4069e-06 | -5.3862e-06 | 0.0519 | -46.2566 | -40.7619 | 67.6046 | 57.0054 | -5.3901e-06 | -5.3728e-06 | 0.00032472 | 0.00025909 | 0.00031586 | 0.052164 | -46.4919 | -40.9693 | 67.7836 | 57.1669 | -5.3047e-06 | -5.3047e-06 | 0.052216 | -46.5384 | -41.0102 | 67.819 | 57.1988 | -5.2879e-06 | -5.2913e-06 | 0.00032214 | 0.00025686 | 6.9997e-07 |  | 7.1516e-05 | -0.18257 | 0 | 0
0.75 | 11.9228 | -1437.5931 | -920.3359 | 0.12739 | -113.542 | -100.0546 | 125.0392 | 108.5343 | 5.9065e-06 | 3.1526e-06 | 0.12752 | -113.6556 | -100.1547 | 125.1431 | 108.6271 | 5.9143e-06 | 3.1582e-06 | 6.1247e-05 | 4.4114e-05 | -0.16073 | -0.03334 | 29.7151 | 26.1854 | 25.8652 | 19.949 | -9.9163e-05 | -9.0948e-05 | -0.033374 | 29.7449 | 26.2115 | 25.8557 | 19.9411 | -9.9243e-05 | -9.1025e-05 | 0.0024031 | 0.0023157 | 0.093996 | 0.060656 | -54.0608 | -47.639 | 73.5947 | 62.3903 | -2.955e-06 | -3.5141e-06 | 0.060717 | -54.1148 | -47.6867 | 73.6374 | 62.4288 | -2.9392e-06 | -3.5018e-06 | 0.00025932 | 0.00020258 | -0.0098546 | 0.050801 | -45.2776 | -39.8992 | 66.7989 | 56.2583 | -5.8541e-06 | -5.8029e-06 | 0.050852 | -45.3229 | -39.9391 | 66.8331 | 56.2892 | -5.8372e-06 | -5.7895e-06 | 0.00033194 | 0.0002647 | 0.00076025 | 0.051562 | -45.9552 | -40.4963 | 67.3123 | 56.7218 | -5.6039e-06 | -5.6036e-06 | 0.051613 | -46.0012 | -40.5368 | 67.3472 | 56.7533 | -5.5872e-06 | -5.5903e-06 | 0.00032561 | 0.00025922 | 4.5321e-06 |  | 6.9454e-05 | -0.18047 | 0 | 0
0.76 | 12.0817 | -1431.961 | -914.7038 | 0.12739 | -113.542 | -100.0546 | 124.9979 | 108.4862 | 5.74e-06 | 2.9322e-06 | 0.12752 | -113.6556 | -100.1547 | 125.1019 | 108.579 | 5.7478e-06 | 2.9377e-06 | 6.0845e-05 | 4.365e-05 | -0.1633 | -0.035904 | 32 | 28.1988 | 25.0848 | 19.2697 | -0.00010539 | -9.6919e-05 | -0.03594 | 32.032 | 28.227 | 25.075 | 19.2616 | -0.00010548 | -9.7007e-05 | 0.0025127 | 0.0024275 | 0.099482 | 0.063578 | -56.6651 | -49.934 | 75.6051 | 64.185 | -2.3432e-06 | -3.108e-06 | 0.063641 | -56.7217 | -49.9839 | 75.6504 | 64.2259 | -2.3279e-06 | -3.0962e-06 | 0.00024013 | 0.00018595 | -0.014116 | 0.049462 | -44.0841 | -38.8474 | 65.8349 | 55.3679 | -6.4072e-06 | -6.3034e-06 | 0.049512 | -44.1282 | -38.8863 | 65.868 | 55.3978 | -6.3903e-06 | -6.2899e-06 | 0.00034191 | 0.00027269 | 0.0014989 | 0.050961 | -45.42 | -40.0246 | 66.8428 | 56.278 | -5.904e-06 | -5.9028e-06 | 0.051012 | -45.4654 | -40.0647 | 66.8772 | 56.309 | -5.8873e-06 | -5.8895e-06 | 0.00032912 | 0.0002616 | 1.8296e-05 |  | 6.7416e-05 | -0.17836 | 0 | 0
0.77 | 12.2407 | -1426.3289 | -909.0718 | 0.12739 | -113.542 | -100.0546 | 124.9566 | 108.438 | 5.5735e-06 | 2.7115e-06 | 0.12752 | -113.6556 | -100.1547 | 125.0606 | 108.5309 | 5.5812e-06 | 2.717e-06 | 6.0444e-05 | 4.3188e-05 | -0.16586 | -0.038462 | 34.2801 | 30.208 | 24.3342 | 18.6184 | -0.00011187 | -0.00010316 | -0.038501 | 34.3144 | 30.2382 | 24.3241 | 18.6101 | -0.00011197 | -0.00010326 | 0.0026243 | 0.0025416 | 0.10534 | 0.066881 | -59.6089 | -52.5281 | 77.9151 | 66.2499 | -1.7045e-06 | -2.6883e-06 | 0.066948 | -59.6685 | -52.5806 | 77.9633 | 66.2935 | -1.6897e-06 | -2.677e-06 | 0.00022041 | 0.00016908 | -0.019166 | 0.047715 | -42.5268 | -37.4751 | 64.6046 | 54.2364 | -7.1166e-06 | -6.9279e-06 | 0.047763 | -42.5693 | -37.5126 | 64.6363 | 54.265 | -7.0996e-06 | -6.9143e-06 | 0.00035595 | 0.00028423 | 0.0026314 | 0.050346 | -44.872 | -39.5418 | 66.3644 | 55.8258 | -6.2102e-06 | -6.2063e-06 | 0.050397 | -44.9169 | -39.5813 | 66.3983 | 55.8565 | -6.1935e-06 | -6.193e-06 | 0.0003328 | 0.00026413 | 5.7444e-05 |  | 6.5351e-05 | -0.17621 | 0 | 0
0.78 | 12.3997 | -1420.6968 | -903.4397 | 0.12739 | -113.542 | -100.0546 | 124.9153 | 108.3897 | 5.4068e-06 | 2.4907e-06 | 0.12752 | -113.6556 | -100.1547 | 125.0194 | 108.4827 | 5.4144e-06 | 2.4961e-06 | 6.0044e-05 | 4.2728e-05 | -0.16841 | -0.041015 | 36.5558 | 32.2134 | 23.6122 | 17.9941 | -0.00011863 | -0.00010968 | -0.041056 | 36.5923 | 32.2456 | 23.6019 | 17.9856 | -0.00011874 | -0.00010979 | 0.0027378 | 0.0026576 | 0.1116 | 0.070586 | -62.911 | -55.4379 | 80.5487 | 68.6064 | -1.0509e-06 | -2.2651e-06 | 0.070656 | -62.9739 | -55.4934 | 80.6003 | 68.6529 | -1.0367e-06 | -2.2544e-06 | 0.00020051 | 0.00015228 | -0.025177 | 0.045409 | -40.4717 | -35.6641 | 63.0165 | 52.7809 | -8.0572e-06 | -7.7367e-06 | 0.045454 | -40.5121 | -35.6998 | 63.0463 | 52.8079 | -8.0401e-06 | -7.723e-06 | 0.00037604 | 0.00030109 | 0.0042762 | 0.049685 | -44.2829 | -39.0227 | 65.8558 | 55.3461 | -6.5335e-06 | -6.5227e-06 | 0.049735 | -44.3272 | -39.0617 | 65.8892 | 55.3763 | -6.5167e-06 | -6.5095e-06 | 0.00033694 | 0.00026704 | 0.00015342 |  | 6.3162e-05 | -0.1739 | 0 | 0
0.79 | 12.5587 | -1415.0647 | -897.8076 | 0.12739 | -113.542 | -100.0546 | 124.874 | 108.3415 | 5.24e-06 | 2.2697e-06 | 0.12752 | -113.6556 | -100.1547 | 124.9781 | 108.4344 | 5.2476e-06 | 2.2751e-06 | 5.9644e-05 | 4.227e-05 | -0.17096 | -0.043564 | 38.8276 | 34.2154 | 22.9178 | 17.3957 | -0.00012567 | -0.00011647 | -0.043608 | 38.8664 | 34.2496 | 22.9072 | 17.387 | -0.00012579 | -0.00011659 | 0.0028532 | 0.0027755 | 0.11828 | 0.074714 | -66.5907 | -58.6806 | 83.5313 | 71.2767 | -3.9436e-07 | -1.8481e-06 | 0.074789 | -66.6573 | -58.7393 | 83.5866 | 71.3265 | -3.8085e-07 | -1.8379e-06 | 0.00018076 | 0.00013584 | -0.032364 | 0.04235 | -37.7455 | -33.2618 | 60.9589 | 50.9003 | -9.3444e-06 | -8.8241e-06 | 0.042393 | -37.7833 | -33.2951 | 60.9863 | 50.9251 | -9.3272e-06 | -8.8103e-06 | 0.00040526 | 0.00032607 | 0.006569 | 0.048919 | -43.6002 | -38.4211 | 65.2778 | 54.8034 | -6.8946e-06 | -6.8686e-06 | 0.048968 | -43.6438 | -38.4595 | 65.3105 | 54.833 | -6.8778e-06 | -6.8553e-06 | 0.00034207 | 0.0002708 | 0.00036426 |  | 6.0669e-05 | -0.17122 | 0 | 0
0.8 | 12.7176 | -1409.4326 | -892.1755 | 0.12739 | -113.542 | -100.0546 | 124.8326 | 108.2932 | 5.0731e-06 | 2.0485e-06 | 0.12752 | -113.6556 | -100.1547 | 124.9367 | 108.3862 | 5.0807e-06 | 2.0538e-06 | 5.9245e-05 | 4.1813e-05 | -0.1735 | -0.046109 | 41.096 | 36.2143 | 22.2498 | 16.822 | -0.00013298 | -0.00012356 | -0.046156 | 41.1371 | 36.2505 | 22.2391 | 16.8133 | -0.00013312 | -0.00012369 | 0.0029704 | 0.0028952 | 0.1254 | 0.079289 | -70.6683 | -62.2738 | 86.8893 | 74.2841 | 2.5334e-07 | -1.4462e-06 | 0.079369 | -70.7389 | -62.336 | 86.9488 | 74.3377 | 2.6615e-07 | -1.4367e-06 | 0.00016148 | 0.00012003 | -0.041001 | 0.038289 | -34.1255 | -30.0718 | 58.3007 | 48.4762 | -1.1164e-05 | -1.0345e-05 | 0.038327 | -34.1596 | -30.1019 | 58.3248 | 48.498 | -1.1147e-05 | -1.0331e-05 | 0.00044861 | 0.00036382 | 0.0096607 | 0.047949 | -42.7358 | -37.6593 | 64.5653 | 54.1387 | -7.3296e-06 | -7.2723e-06 | 0.047997 | -42.7785 | -37.697 | 64.5973 | 54.1676 | -7.3129e-06 | -7.2591e-06 | 0.00034914 | 0.00027622 | 0.00078602 |  | 5.7582e-05 | -0.16782 | 0 | 0
0.81 | 12.8766 | -1403.8005 | -886.5434 | 0.12739 | -113.542 | -100.0546 | 124.7912 | 108.2448 | 4.9062e-06 | 1.8272e-06 | 0.12752 | -113.6556 | -100.1547 | 124.8954 | 108.3378 | 4.9137e-06 | 1.8324e-06 | 5.8848e-05 | 4.1358e-05 | -0.17604 | -0.048651 | 43.3613 | 38.2105 | 21.6073 | 16.2721 | -0.00014058 | -0.00013093 | -0.0487 | 43.4047 | 38.2487 | 21.5965 | 16.2633 | -0.00014073 | -0.00013108 | 0.0030892 | 0.0030166 | 0.13299 | 0.084334 | -75.1644 | -66.2358 | 90.6503 | 77.6526 | 8.8143e-07 | -1.0677e-06 | 0.084418 | -75.2395 | -66.302 | 90.7145 | 77.7103 | 8.9349e-07 | -1.0588e-06 | 0.00014297 | 0.00010508 | -0.051429 | 0.032905 | -29.3269 | -25.8433 | 54.898 | 45.3795 | -1.3831e-05 | -1.2568e-05 | 0.032938 | -29.3563 | -25.8691 | 54.918 | 45.3975 | -1.3815e-05 | -1.2554e-05 | 0.00051446 | 0.00042239 | 0.013727 | 0.046632 | -41.5615 | -36.6245 | 63.6251 | 53.2677 | -7.8948e-06 | -7.7782e-06 | 0.046678 | -41.6031 | -36.6611 | 63.656 | 53.2956 | -7.878e-06 | -7.7649e-06 | 0.00035961 | 0.00028459 | 0.0015544 |  | 5.35e-05 | -0.16321 | 0 | 0
0.82 | 13.0356 | -1398.1684 | -880.9113 | 0.12739 | -113.542 | -100.0546 | 124.7498 | 108.1964 | 4.7391e-06 | 1.6056e-06 | 0.12752 | -113.6556 | -100.1547 | 124.854 | 108.2895 | 4.7465e-06 | 1.6108e-06 | 5.8451e-05 | 4.0904e-05 | -0.17858 | -0.05119 | 45.6241 | 40.2045 | 20.9893 | 15.7448 | -0.00014847 | -0.0001386 | -0.051241 | 45.6697 | 40.2447 | 20.9784 | 15.736 | -0.00014863 | -0.00013876 | 0.0032095 | 0.0031396 | 0.14106 | 0.089872 | -80.1006 | -70.5857 | 94.8426 | 81.4068 | 1.4803e-06 | -7.1926e-07 | 0.089962 | -80.1807 | -70.6562 | 94.9119 | 81.4691 | 1.4916e-06 | -7.1106e-07 | 0.00012549 | 9.1161e-05 | -0.06408 | 0.025792 | -22.9881 | -20.2574 | 50.6128 | 41.4895 | -1.7913e-05 | -1.5989e-05 | 0.025818 | -23.011 | -20.2776 | 50.6277 | 41.5029 | -1.7898e-05 | -1.5976e-05 | 0.00061759 | 0.00051641 | 0.019019 | 0.044812 | -39.9393 | -35.195 | 62.3602 | 52.1024 | -8.6596e-06 | -8.4414e-06 | 0.044857 | -39.9793 | -35.2302 | 62.3896 | 52.1289 | -8.6428e-06 | -8.4281e-06 | 0.00037534 | 0.00029754 | 0.0028043 |  | 4.8037e-05 | -0.15684 | 0 | 0
0.83 | 13.1945 | -1392.5363 | -875.2792 | 0.12739 | -113.542 | -100.0546 | 124.7084 | 108.148 | 4.5719e-06 | 1.3839e-06 | 0.12752 | -113.6556 | -100.1547 | 124.8126 | 108.2411 | 4.5793e-06 | 1.389e-06 | 5.8055e-05 | 4.0453e-05 | -0.18112 | -0.053726 | 47.8847 | 42.1966 | 20.3947 | 15.2392 | -0.00015665 | -0.00014657 | -0.05378 | 47.9326 | 42.2388 | 20.3837 | 15.2304 | -0.00015683 | -0.00014674 | 0.0033314 | 0.003264 | 0.14966 | 0.09593 | -85.4993 | -75.343 | 99.4953 | 85.5716 | 2.042e-06 | -4.0628e-07 | 0.096026 | -85.5848 | -75.4184 | 99.5702 | 85.6389 | 2.0524e-06 | -3.9876e-07 | 0.00010921 | 7.8411e-05 | -0.079491 | 0.016439 | -14.6514 | -12.911 | 45.3547 | 36.7367 | -2.4494e-05 | -2.1594e-05 | 0.016455 | -14.666 | -12.9239 | 45.3634 | 36.7445 | -2.4481e-05 | -2.1583e-05 | 0.00078487 | 0.00067356 | 0.02605 | 0.042489 | -37.8688 | -33.3705 | 60.7799 | 50.6511 | -9.6494e-06 | -9.283e-06 | 0.042531 | -37.9067 | -33.4039 | 60.8075 | 50.6759 | -9.6325e-06 | -9.2696e-06 | 0.00039704 | 0.00031577 | 0.0045075 |  | 4.1323e-05 | -0.14871 | 0 | 0
0.84 | 13.3535 | -1386.9043 | -869.6471 | 0.12739 | -113.542 | -100.0546 | 124.6669 | 108.0995 | 4.4046e-06 | 1.162e-06 | 0.12752 | -113.6556 | -100.1547 | 124.7711 | 108.1926 | 4.412e-06 | 1.167e-06 | 5.7659e-05 | 4.0003e-05 | -0.18365 | -0.056261 | 50.1436 | 44.1872 | 19.8225 | 14.7544 | -0.00016514 | -0.00015484 | -0.056317 | 50.1938 | 44.2314 | 19.8114 | 14.7455 | -0.00016533 | -0.00015504 | 0.0034546 | 0.0033898 | 0.15879 | 0.10253 | -91.3835 | -80.5283 | 104.6378 | 90.1725 | 2.56e-06 | -1.3262e-07 | 0.10263 | -91.4749 | -80.6088 | 104.7189 | 90.2453 | 2.5696e-06 | -1.2576e-07 | 9.4282e-05 | 6.69e-05 | -0.098334 | 0.0041975 | -3.7411 | -3.2967 | 39.1586 | 31.1841 | -3.577e-05 | -3.1463e-05 | 0.0042016 | -3.7448 | -3.3 | 39.1606 | 31.1859 | -3.5766e-05 | -3.1459e-05 | 0.0010653 | 0.00094624 | 0.036168 | 0.040365 | -35.9761 | -31.7026 | 59.3459 | 49.3313 | -1.0604e-05 | -1.0097e-05 | 0.040405 | -36.0121 | -31.7343 | 59.3717 | 49.3547 | -1.0587e-05 | -1.0083e-05 | 0.00041798 | 0.00033339 | 0.0059938 |  | 3.5402e-05 | -0.14128 | 0 | 0
0.85 | 13.5125 | -1381.2722 | -864.015 | 0.12739 | -113.542 | -100.0546 | 124.6254 | 108.051 | 4.2372e-06 | 9.3985e-07 | 0.12752 | -113.6556 | -100.1547 | 124.7297 | 108.1442 | 4.2445e-06 | 9.4489e-07 | 5.7265e-05 | 3.9555e-05 | -0.18619 | -0.058794 | 52.4013 | 46.1767 | 19.2718 | 14.2893 | -0.00017393 | -0.00016343 | -0.058853 | 52.4537 | 46.2228 | 19.2607 | 14.2805 | -0.00017414 | -0.00016364 | 0.0035791 | 0.0035168 | 0.1685 | 0.10971 | -97.7773 | -86.1626 | 110.3001 | 95.235 | 3.0298e-06 | 9.9386e-08 | 0.10982 | -97.875 | -86.2487 | 110.3879 | 95.3137 | 3.0387e-06 | 1.056e-07 | 8.0781e-05 | 5.6652e-05 | -0.12145 | -0.011741 | 10.4646 | 9.2215 | 32.2997 | 25.1428 | -5.6379e-05 | -5.017e-05 | -0.011753 | 10.475 | 9.2307 | 32.2952 | 25.1389 | -5.6397e-05 | -5.0187e-05 | 0.0015433 | 0.0014266 | 0.05319 | 0.041449 | -36.9422 | -32.5539 | 59.9735 | 49.8769 | -1.0246e-05 | -9.8656e-06 | 0.04149 | -36.9791 | -32.5865 | 60.0002 | 49.901 | -1.0229e-05 | -9.8523e-06 | 0.00040454 | 0.00032078 | 0.0045406 |  | 3.8263e-05 | -0.14507 | 0 | 0
0.86 | 13.6714 | -1375.6401 | -858.3829 | 0.12739 | -113.542 | -100.0546 | 124.5839 | 108.0025 | 4.0698e-06 | 7.1756e-07 | 0.12752 | -113.6556 | -100.1547 | 124.6882 | 108.0957 | 4.077e-06 | 7.2254e-07 | 5.6872e-05 | 3.9109e-05 | -0.18872 | -0.061326 | 54.6581 | 48.1654 | 18.7417 | 13.843 | -0.00018303 | -0.00017233 | -0.061387 | 54.7127 | 48.2136 | 18.7306 | 13.8342 | -0.00018326 | -0.00017256 | 0.003705 | 0.0036451 | 0.17881 | 0.11748 | -104.7054 | -92.2677 | 116.5122 | 100.7847 | 3.4487e-06 | 2.8874e-07 | 0.1176 | -104.8101 | -92.36 | 116.6073 | 100.8698 | 3.4568e-06 | 2.9433e-07 | 6.873e-05 | 4.7644e-05 | -0.14987 | -0.032388 | 28.8663 | 25.4373 | 25.3658 | 19.2211 | -9.6104e-05 | -8.7651e-05 | -0.03242 | 28.8952 | 25.4628 | 25.3566 | 19.2134 | -9.618e-05 | -8.7723e-05 | 0.002341 | 0.0022448 | 0.087809 | 0.055421 | -49.3948 | -43.5273 | 69.2575 | 58.2608 | -5.6166e-06 | -6.3249e-06 | 0.055476 | -49.4442 | -43.5709 | 69.2959 | 58.2955 | -5.601e-06 | -6.3131e-06 | 0.00028019 | 0.00021359 | -0.010634 |  | 8.1093e-05 | -0.19397 | 0 | 0
0.87 | 13.8304 | -1370.008 | -852.7508 | 0.12739 | -113.542 | -100.0546 | 124.5423 | 107.9539 | 3.9022e-06 | 4.9508e-07 | 0.12752 | -113.6556 | -100.1547 | 124.6467 | 108.0471 | 3.9094e-06 | 5.0001e-07 | 5.6479e-05 | 3.8664e-05 | -0.19125 | -0.063858 | 56.9145 | 50.1537 | 18.2313 | 13.4147 | -0.00019245 | -0.00018156 | -0.063922 | 56.9714 | 50.2039 | 18.2202 | 13.406 | -0.00019269 | -0.0001818 | 0.003832 | 0.0037745 | 0.18974 | 0.12588 | -112.1937 | -98.8665 | 123.3045 | 106.8475 | 3.8154e-06 | 4.3565e-07 | 0.12601 | -112.3059 | -98.9654 | 123.4074 | 106.9395 | 3.8227e-06 | 4.4066e-07 | 5.8102e-05 | 3.9821e-05 | -0.18488 | -0.058999 | 52.5843 | 46.338 | 19.1092 | 14.1077 | -0.00017443 | -0.00016383 | -0.059058 | 52.6369 | 46.3843 | 19.0982 | 14.099 | -0.00017465 | -0.00016404 | 0.0035868 | 0.003524 | 0.16879 | 0.10979 | -97.8558 | -86.2317 | 110.2789 | 95.1901 | 2.718e-06 | -3.2194e-07 | 0.1099 | -97.9536 | -86.3179 | 110.3668 | 95.2689 | 2.7267e-06 | -3.1586e-07 | 7.9578e-05 | 5.532e-05 | -0.12532 |  | 0.00034298 | -0.38428 | 0 | 0
0.88 | 13.9894 | -1364.3759 | -847.1187 | 0.12739 | -113.542 | -100.0546 | 124.5008 | 107.9052 | 3.7345e-06 | 2.7242e-07 | 0.12752 | -113.6556 | -100.1547 | 124.6051 | 107.9985 | 3.7416e-06 | 2.7729e-07 | 5.6087e-05 | 3.8222e-05 | -0.19378 | -0.066389 | 59.1709 | 52.1421 | 17.7398 | 13.0035 | -0.00020218 | -0.0001911 | -0.066456 | 59.23 | 52.1942 | 17.7287 | 12.9948 | -0.00020245 | -0.00019136 | 0.0039601 | 0.003905 | 0.20133 | 0.13494 | -120.269 | -105.9825 | 130.7074 | 113.4495 | 4.1301e-06 | 5.4132e-07 | 0.13508 | -120.3892 | -106.0885 | 130.8188 | 113.5489 | 4.1367e-06 | 5.4579e-07 | 4.8836e-05 | 3.3101e-05 | -0.22807 | -0.093133 | 83.0069 | 73.1467 | 14.0565 | 10.1677 | -0.00032676 | -0.00031453 | -0.093226 | 83.0899 | 73.2199 | 14.046 | 10.1598 | -0.00032726 | -0.00031502 | 0.0053727 | 0.0053396 | 0.36958 | 0.27645 | -246.3922 | -217.1239 | 251.8105 | 220.9578 | 6.9586e-06 | 2.42e-06 | 0.27673 | -246.6386 | -217.3411 | 252.0517 | 221.1712 | 6.9606e-06 | 2.4213e-06 | 7.2186e-06 | 4.693e-06 | -1.7971 |  | 0.0021641 | -0.96758 | 0 | 0
0.89 | 14.1484 | -1358.7438 | -841.4866 | 0.12739 | -113.542 | -100.0546 | 124.4592 | 107.8565 | 3.5667e-06 | 4.9569e-08 | 0.12752 | -113.6556 | -100.1547 | 124.5636 | 107.9499 | 3.5738e-06 | 5.4382e-08 | 5.5697e-05 | 3.7781e-05 | -0.19632 | -0.068922 | 61.4277 | 54.1308 | 17.2662 | 12.6085 | -0.00021224 | -0.00020098 | -0.06899 | 61.4891 | 54.185 | 17.2551 | 12.5999 | -0.00021252 | -0.00020126 | 0.0040893 | 0.0040366 | 0.21361 | 0.14469 | -128.9589 | -113.6402 | 138.7515 | 120.6167 | 4.3942e-06 | 6.0771e-07 | 0.14484 | -129.0878 | -113.7538 | 138.872 | 120.7242 | 4.4001e-06 | 6.1167e-07 | 4.0839e-05 | 2.7383e-05 | -0.2814 | -0.13671 | 121.8489 | 107.3748 | 10.2832 | 7.3357 | -0.00061256 | -0.00059927 | -0.13685 | 121.9707 | 107.4821 | 10.2744 | 7.3293 | -0.00061362 | -0.00060033 | 0.0077685 | 0.0077532 | 0.86739 | 0.73067 | -651.227 | -573.8694 | 653.3068 | 575.332 | 7.6479e-06 | 2.737e-06 | 0.7314 | -651.8782 | -574.4433 | 653.9559 | 575.9044 | 7.6483e-06 | 2.7372e-06 | 4.1741e-07 | 2.6618e-07 | -32.4733 |  | 0.015077 | -2.5574 | 0 | 0
0.9 | 14.3073 | -1353.1117 | -835.8546 | 0.12739 | -113.542 | -100.0546 | 124.4176 | 107.8078 | 3.3988e-06 | -1.7347e-07 | 0.12752 | -113.6556 | -100.1547 | 124.522 | 107.9012 | 3.4058e-06 | -1.6871e-07 | 5.5307e-05 | 3.7342e-05 | -0.19885 | -0.071455 | 63.6854 | 56.1203 | 16.8098 | 12.2291 | -0.00022263 | -0.00021119 | -0.071526 | 63.749 | 56.1765 | 16.7988 | 12.2206 | -0.00022293 | -0.00021149 | 0.0042195 | 0.004169 | 0.22662 | 0.15516 | -138.2923 | -121.8649 | 147.4679 | 128.3759 | 4.6099e-06 | 6.3731e-07 | 0.15532 | -138.4306 | -121.9868 | 147.5981 | 128.4919 | 4.6152e-06 | 6.4081e-07 | 3.4e-05 | 2.256e-05 | -0.34727 | -0.19211 | 171.222 | 150.883 | 7.5682 | 5.3501 | -0.0011282 | -0.0011143 | -0.1923 | 171.3932 | 151.0338 | 7.5612 | 5.3451 | -0.0011303 | -0.0011164 | 0.01087 | 0.010863 | 2.0689 | 1.8768 | -1672.7274 | -1474.0284 | 1673.536 | 1474.5952 | 7.5783e-06 | 2.5624e-06 | 1.8787 | -1674.4002 | -1475.5024 | 1675.2079 | 1476.0687 | 7.5783e-06 | 2.5625e-06 | 2.4693e-08 | 1.5632e-08 | -553.5768 |  | 0.099429 | -6.5688 | 0 | 0
0.91 | 14.4663 | -1347.4796 | -830.2225 | 0.12739 | -113.542 | -100.0546 | 124.3759 | 107.7591 | 3.2308e-06 | -3.967e-07 | 0.12752 | -113.6556 | -100.1547 | 124.4804 | 107.8525 | 3.2378e-06 | -3.9199e-07 | 5.4918e-05 | 3.6905e-05 | -0.20138 | -0.073989 | 65.9443 | 58.111 | 16.3699 | 11.8645 | -0.00023336 | -0.00022174 | -0.074063 | 66.0103 | 58.1691 | 16.359 | 11.8561 | -0.00023368 | -0.00022206 | 0.0043507 | 0.0043024 | 0.24038 | 0.16639 | -148.2992 | -130.6831 | 156.888 | 136.754 | 4.7802e-06 | 6.3296e-07 | 0.16656 | -148.4475 | -130.8138 | 157.0286 | 136.8792 | 4.7849e-06 | 6.3604e-07 | 2.8199e-05 | 1.8523e-05 | -0.42862 | -0.26223 | 233.7193 | 205.9564 | 5.6298 | 3.9551 | -0.0020282 | -0.0020139 | -0.26249 | 233.953 | 206.1623 | 5.6244 | 3.9513 | -0.0020321 | -0.0020178 | 0.014819 | 0.014816 | 4.8713 | 4.6091 | -4107.9231 | -3619.9534 | 4108.2511 | 3620.1828 | 7.3976e-06 | 2.317e-06 | 4.6137 | -4112.0311 | -3623.5734 | 4112.3587 | 3623.8025 | 7.3976e-06 | 2.317e-06 | 1.656e-09 | 1.0426e-09 | -8282.5063 |  | 0.59962 | -16.1317 | 0 | 0
0.92 | 14.6253 | -1341.8475 | -824.5904 | 0.12739 | -113.542 | -100.0546 | 124.3343 | 107.7103 | 3.0627e-06 | -6.2011e-07 | 0.12752 | -113.6556 | -100.1547 | 124.4387 | 107.8037 | 3.0696e-06 | -6.1546e-07 | 5.453e-05 | 3.647e-05 | -0.20392 | -0.076526 | 68.205 | 60.1031 | 15.9458 | 11.5139 | -0.00024442 | -0.00023263 | -0.076602 | 68.2732 | 60.1632 | 15.9349 | 11.5056 | -0.00024476 | -0.00023297 | 0.0044829 | 0.0044367 | 0.25493 | 0.17841 | -159.0107 | -140.1222 | 167.0436 | 145.7787 | 4.9084e-06 | 5.9766e-07 | 0.17859 | -159.1697 | -140.2623 | 167.1953 | 145.9135 | 4.9126e-06 | 6.0036e-07 | 2.3314e-05 | 1.5166e-05 | -0.52905 | -0.35064 | 312.5163 | 275.3933 | 4.2363 | 2.9624 | -0.0035579 | -0.0035433 | -0.35099 | 312.8288 | 275.6687 | 4.2321 | 2.9595 | -0.0035648 | -0.0035503 | 0.019808 | 0.019806 | 11.194 | 10.8433 | -9664.3148 | -8516.3155 | 9664.4537 | 8516.4123 | 7.2006e-06 | 2.0613e-06 | 10.8542 | -9673.9792 | -8524.8318 | 9674.1179 | 8524.9285 | 7.2006e-06 | 2.0613e-06 | 1.2615e-10 | 7.9002e-11 | -109005.3931 |  | 3.3187 | -37.9516 | 0 | 0
0.93 | 14.7842 | -1336.2154 | -818.9583 | 0.12739 | -113.542 | -100.0546 | 124.2926 | 107.6614 | 2.8945e-06 | -8.4372e-07 | 0.12752 | -113.6556 | -100.1547 | 124.3971 | 107.7549 | 2.9014e-06 | -8.3912e-07 | 5.4143e-05 | 3.6036e-05 | -0.20646 | -0.079064 | 70.4677 | 62.0971 | 15.5366 | 11.1767 | -0.00025583 | -0.00024387 | -0.079143 | 70.5382 | 62.1591 | 15.5258 | 11.1685 | -0.00025619 | -0.00024423 | 0.004616 | 0.0045718 | 0.27032 | 0.19125 | -170.4591 | -150.2107 | 177.9673 | 155.4781 | 4.9981e-06 | 5.3444e-07 | 0.19145 | -170.6296 | -150.3609 | 178.1309 | 155.6234 | 5.0017e-06 | 5.368e-07 | 1.9225e-05 | 1.2389e-05 | -0.65295 | -0.46169 | 411.4912 | 362.6112 | 3.222 | 2.2446 | -0.0061042 | -0.0060895 | -0.46215 | 411.9027 | 362.9738 | 3.2189 | 2.2424 | -0.0061162 | -0.0061015 | 0.026078 | 0.026077 | 25.0437 | 24.582 | -21909.2243 | -19306.6834 | 21909.2853 | 19306.7258 | 7.001e-06 | 1.8039e-06 | 24.6066 | -21931.1336 | -19325.9901 | 21931.1945 | 19326.0325 | 7.001e-06 | 1.8039e-06 | 1.0737e-11 | 6.6886e-12 | -1283727.2075 |  | 17.0562 | -86.0371 | 0 | 0
0.94 | 14.9432 | -1330.5833 | -813.3262 | 0.12739 | -113.542 | -100.0546 | 124.2509 | 107.6126 | 2.7262e-06 | -1.0675e-06 | 0.12752 | -113.6556 | -100.1547 | 124.3554 | 107.706 | 2.733e-06 | -1.063e-06 | 5.3756e-05 | 3.5605e-05 | -0.209 | -0.081606 | 72.7331 | 64.0933 | 15.1418 | 10.8522 | -0.00026758 | -0.00025547 | -0.081688 | 72.8058 | 64.1574 | 15.1311 | 10.8441 | -0.00026797 | -0.00025585 | 0.0047499 | 0.0047077 | 0.28657 | 0.20496 | -182.6782 | -160.9783 | 189.6926 | 165.8814 | 5.0527e-06 | 4.4626e-07 | 0.20517 | -182.8609 | -161.1393 | 189.8688 | 166.0377 | 5.056e-06 | 4.4833e-07 | 1.5821e-05 | 1.0103e-05 | -0.80565 | -0.60068 | 535.3693 | 471.7741 | 2.4739 | 1.7177 | -0.010272 | -0.010257 | -0.60128 | 535.9046 | 472.2459 | 2.4715 | 1.716 | -0.010292 | -0.010278 | 0.033927 | 0.033927 | 54.6177 | 54.017 | -48143.7413 | -42424.869 | 48143.7689 | 42424.8881 | 6.801e-06 | 1.5463e-06 | 54.071 | -48191.885 | -42467.2938 | 48191.9126 | 42467.313 | 6.801e-06 | 1.5463e-06 | 1.0034e-12 | 6.2173e-13 | -13767331.5391 |  | 82.3584 | -189.0596 | 0 | 0
0.95 | 15.1022 | -1324.9512 | -807.6941 | 0.12739 | -113.542 | -100.0546 | 124.2091 | 107.5636 | 2.5577e-06 | -1.2915e-06 | 0.12752 | -113.6556 | -100.1547 | 124.3137 | 107.6572 | 2.5645e-06 | -1.287e-06 | 5.3371e-05 | 3.5175e-05 | -0.21154 | -0.084151 | 75.0013 | 66.0921 | 14.7607 | 10.5399 | -0.00027969 | -0.00026742 | -0.084235 | 75.0763 | 66.1582 | 14.7501 | 10.5319 | -0.0002801 | -0.00026783 | 0.0048847 | 0.0048443 | 0.30373 | 0.21958 | -195.703 | -172.4559 | 202.2539 | 177.0187 | 5.076e-06 | 3.3594e-07 | 0.2198 | -195.8987 | -172.6284 | 202.4435 | 177.1868 | 5.0789e-06 | 3.3775e-07 | 1.3e-05 | 8.2293e-06 | -0.99363 | -0.77406 | 689.8935 | 607.9428 | 1.9152 | 1.3257 | -0.016999 | -0.016984 | -0.77483 | 690.5834 | 608.5508 | 1.9133 | 1.3244 | -0.017033 | -0.017018 | 0.043719 | 0.043719 | 116.3978 | 115.6238 | -103051.9725 | -90810.6913 | 103051.9854 | 90810.7002 | 6.6009e-06 | 1.2886e-06 | 115.7394 | -103155.0245 | -90901.502 | 103155.0373 | 90901.5109 | 6.6009e-06 | 1.2886e-06 | 1.0145e-13 | 6.252e-14 | -136462955.4219 |  | 377.3467 | -404.6832 | 0 | 0
0.96 | 15.2612 | -1319.3191 | -802.062 | 0.12739 | -113.542 | -100.0546 | 124.1673 | 107.5147 | 2.3892e-06 | -1.5157e-06 | 0.12752 | -113.6556 | -100.1547 | 124.2719 | 107.6082 | 2.396e-06 | -1.5112e-06 | 5.2987e-05 | 3.4747e-05 | -0.21409 | -0.0867 | 77.273 | 68.094 | 14.3927 | 10.2391 | -0.00029217 | -0.00027974 | -0.086787 | 77.3503 | 68.1621 | 14.3822 | 10.2313 | -0.0002926 | -0.00028018 | 0.0050204 | 0.0049818 | 0.32184 | 0.23514 | -209.5699 | -184.6756 | 215.6867 | 188.9211 | 5.0713e-06 | 2.061e-07 | 0.23537 | -209.7795 | -184.8603 | 215.8905 | 189.1017 | 5.0738e-06 | 2.0768e-07 | 1.067e-05 | 6.6972e-06 | -1.2248 | -0.98963 | 882.0287 | 777.2547 | 1.4933 | 1.0306 | -0.027731 | -0.027716 | -0.99062 | 882.9107 | 778.032 | 1.4918 | 1.0295 | -0.027786 | -0.027771 | 0.055894 | 0.055894 | 243.0357 | 242.0461 | -215728.3926 | -190102.5666 | 215728.3987 | 190102.5709 | 6.4008e-06 | 1.0309e-06 | 242.2882 | -215944.121 | -190292.6692 | 215944.1271 | 190292.6734 | 6.4008e-06 | 1.0309e-06 | 1.0965e-14 | 6.7203e-15 | -1265193750.2573 |  | 1653.6461 | -847.1614 | 0 | 0
0.97 | 15.4201 | -1313.6871 | -796.4299 | 0.12739 | -113.542 | -100.0546 | 124.1255 | 107.4657 | 2.2206e-06 | -1.74e-06 | 0.12752 | -113.6556 | -100.1547 | 124.2302 | 107.5593 | 2.2273e-06 | -1.7357e-06 | 5.2603e-05 | 3.4322e-05 | -0.21665 | -0.089253 | 79.5485 | 70.0992 | 14.0373 | 9.9493 | -0.00030501 | -0.00029243 | -0.089342 | 79.6281 | 70.1693 | 14.0269 | 9.9416 | -0.00030547 | -0.00029289 | 0.0051568 | 0.00512 | 0.34094 | 0.25168 | -224.317 | -197.6709 | 230.028 | 201.6211 | 5.0417e-06 | 5.9153e-08 | 0.25193 | -224.5413 | -197.8686 | 230.2469 | 201.815 | 5.0439e-06 | 6.0524e-08 | 8.7508e-06 | 5.4479e-06 | -1.5085 | -1.2569 | 1120.2022 | 987.1363 | 1.1715 | 0.80615 | -0.044675 | -0.04466 | -1.2581 | 1121.3224 | 988.1234 | 1.1703 | 0.80535 | -0.044765 | -0.04475 | 0.070987 | 0.070987 | 498.3626 | 497.1057 | -443055.3223 | -390425.9097 | 443055.3253 | 390425.9117 | 6.2007e-06 | 7.7314e-07 | 497.6028 | -443498.3776 | -390816.3356 | 443498.3806 | 390816.3376 | 6.2007e-06 | 7.7314e-07 | 1.2549e-15 | 7.6493e-16 | -11076361139.5074 |  | 6974.9943 | -1739.87 | 0 | 0
0.98 | 15.5791 | -1308.055 | -790.7978 | 0.12739 | -113.542 | -100.0546 | 124.0837 | 107.4166 | 2.0519e-06 | -1.9646e-06 | 0.12752 | -113.6556 | -100.1547 | 124.1884 | 107.5103 | 2.0585e-06 | -1.9603e-06 | 5.2221e-05 | 3.3898e-05 | -0.2192 | -0.091811 | 81.8283 | 72.1081 | 13.6938 | 9.67 | -0.00031822 | -0.0003055 | -0.091903 | 81.9101 | 72.1802 | 13.6835 | 9.6624 | -0.0003187 | -0.00030598 | 0.0052941 | 0.0052589 | 0.36107 | 0.26926 | -239.9838 | -211.4768 | 245.3159 | 215.1523 | 4.9903e-06 | -1.0274e-07 | 0.26953 | -240.2238 | -211.6882 | 245.5508 | 215.3602 | 4.9922e-06 | -1.0155e-07 | 7.1745e-06 | 4.431e-06 | -1.8564 | -1.5872 | 1414.591 | 1246.5553 | 0.92408 | 0.63406 | -0.07119 | -0.071175 | -1.5888 | 1416.0056 | 1247.8019 | 0.92316 | 0.63343 | -0.071332 | -0.071317 | 0.089643 | 0.089643 | 1005.5447 | 1003.9575 | -894797.0613 | -788506.3988 | 894797.0628 | 788506.3998 | 6.0005e-06 | 5.1543e-07 | 1004.9615 | -895691.8584 | -789294.9052 | 895691.8598 | 789294.9062 | 6.0005e-06 | 5.1543e-07 | 1.5104e-16 | 9.1544e-17 | -92190872900.3443 |  | 28449.6574 | -3513.8513 | 0 | 0
0.99 | 15.7381 | -1302.4229 | -785.1657 | 0.12739 | -113.542 | -100.0546 | 124.0419 | 107.3675 | 1.883e-06 | -2.1893e-06 | 0.12752 | -113.6556 | -100.1547 | 124.1466 | 107.4612 | 1.8896e-06 | -2.1851e-06 | 5.1839e-05 | 3.3476e-05 | -0.22177 | -0.094374 | 84.1127 | 74.1212 | 13.3617 | 9.4007 | -0.0003318 | -0.00031895 | -0.094468 | 84.1968 | 74.1953 | 13.3516 | 9.3932 | -0.00033232 | -0.00031945 | 0.0054321 | 0.0053985 | 0.38229 | 0.28792 | -256.6117 | -226.1294 | 261.5905 | 229.5499 | 4.9196e-06 | -2.7763e-07 | 0.2882 | -256.8683 | -226.3555 | 261.8423 | 229.7727 | 4.9213e-06 | -2.766e-07 | 5.8816e-06 | 3.6044e-06 | -2.2822 | -1.9943 | 1777.4596 | 1566.3197 | 0.73244 | 0.50112 | -0.11235 | -0.11233 | -1.9963 | 1779.237 | 1567.886 | 0.73171 | 0.50062 | -0.11257 | -0.11256 | 0.11264 | 0.11264 | 1998.948 | 1996.9537 | -1779824.6341 | -1568403.8016 | 1779824.6348 | 1568403.8021 | 5.8004e-06 | 2.5771e-07 | 1998.9507 | -1781604.4587 | -1569972.2054 | 1781604.4595 | 1569972.2059 | 5.8004e-06 | 2.5771e-07 | 1.903e-17 | 1.1466e-17 | -732805719796.4155 |  | 112559.5554 | -6989.3381 | 0 | 0
1 | 15.897 | -1296.7908 | -779.5336 | 0.12739 | -113.542 | -100.0546 | 124 | 107.3184 | 1.7141e-06 | -2.4143e-06 | 0.12752 | -113.6556 | -100.1547 | 124.1047 | 107.4121 | 1.7206e-06 | -2.4101e-06 | 5.1458e-05 | 3.3056e-05 | -0.22434 | -0.096943 | 86.4022 | 76.1387 | 13.0406 | 9.1409 | -0.00034578 | -0.00033278 | -0.09704 | 86.4886 | 76.2149 | 13.0306 | 9.1335 | -0.00034632 | -0.00033332 | 0.005571 | 0.0055388 | 0.40464 | 0.3077 | -274.2435 | -241.6668 | 278.8933 | 244.8506 | 4.8321e-06 | -4.638e-07 | 0.30801 | -274.5178 | -241.9085 | 279.1631 | 245.0891 | 4.8335e-06 | -4.629e-07 | 4.8227e-06 | 2.933e-06 | -2.8025 | -2.4948 | 2223.5607 | 1959.4296 | 0.58305 | 0.39776 | -0.17577 | -0.17575 | -2.4973 | 2225.7843 | 1961.389 | 0.58247 | 0.39736 | -0.17612 | -0.1761 | 0.14091 | 0.14091 | 3915.2484 | 3912.7536 | -3487319.2822 | -3073069.512 | 3487319.2826 | 3073069.5123 | 5.6003e-06 | -2.9444e-15 | 3916.6664 | -3490806.6015 | -3076142.5815 | 3490806.6019 | 3076142.5818 | 5.6003e-06 | -2.9385e-15 | 2.5112e-18 | 1.5015e-18 | -5.5467e+12 |  | 432126.9621 | -13694.6377 | 0 | 0
Step K: | Calculate final torque constant and Friction constant for the user's controller power selection
| 5 | -1682.8571 | -1165.6 | 0.12739 | -113.542 | -100.0546 | 126.8125 | 110.5941 | 1.3061e-05 | 1.2583e-05 | 0.12752 | -113.6556 | -100.1547 | 126.9152 | 110.6854 | 1.3071e-05 | 1.2591e-05 | 7.9535e-05 | 6.5834e-05 | -0.034886 | 0.092508 | -82.4492 | -72.6552 | 99.3823 | 86.1804 | 9.1299e-06 | 9.2952e-06 | 0.0926 | -82.5316 | -72.7279 | 99.4528 | 86.2432 | 9.1443e-06 | 9.3073e-06 | 0.00015599 | 0.00013174 | 0.0068152 | 0.099323 | -88.5234 | -78.0079 | 104.6103 | 90.8393 | 1.0123e-05 | 1.0132e-05 | 0.099422 | -88.6119 | -78.0859 | 104.687 | 90.9077 | 1.0136e-05 | 1.0143e-05 | 0.00013567 | 0.00011403 | 0.00041365 | 0.099736 | -88.892 | -78.3328 | 104.93 | 91.1241 | 1.0179e-05 | 1.0179e-05 | 0.099836 | -88.9809 | -78.4111 | 105.0071 | 91.1928 | 1.0192e-05 | 1.019e-05 | 0.00013454 | 0.00011305 | 1.0885e-06 | 0.099737 | -88.893 | -78.3336 | 104.9308 | 91.1249 | 1.0179e-05 | 1.0179e-05 | 0.099837 | -88.9819 | -78.412 | 105.0079 | 91.1936 | 1.0192e-05 | 1.019e-05 | 0.00013454 | 0.00011305 | -8.9453e-10 | 5 | 0.00029097 | -0.34908 | 1033.1185 | 9865.5546
Note on N17: This shows the impeller's reference performance curve scaled to the tune point 1 motor speed, and the performance curve of the system the impeller is flowing thru at the tune point. Their intersection is the resulting impeller pressure rise and flow rate.
Note on P17: All 3 efficiencies should stay below 1 across the Q range. Impeller efficiency should peak at the BEP line and should usually peak at < 0.9.
Note on G22: If this field is red, then your reference curve from Step 1 is bad: it has more than 1 root for flow rates beween 0 - 1000 m3/s. This is usually caused by a positive value for the last non-zero coefficient. For best results in this sheet and in the runtime model, the last non-zero coefficient should be negative.
Note on C33: This is the Best Efficiency Point flow rate, where the impeller has maximum efficiency at its reference speed. Use this value in your impeller's config data. The BEP flow rate varies with motor speed, and the Delta-Pressure chart shows it adjusted to the tune point 1 motor speed.
Note on N35: Used in Step 5, this shows the range of possible controller power loads that can allow the model to achieve the tune points 1 and 2 data. If this chart is blank, then something is wrong with the inputs for the previous steps.
Note on P35: This shows the power at various stages vs. impeller flow rate when the motor is speed-controlled at the tune point 1 speed. Hydraulic is the useful power imparted to the fluid, propelling it downstream. Impeller is Hydraulic + aerodynamic losses. Shaft is Impeller + friction losses. Motor is shaft + internal motor losses. Total is Motor + the controller's power load.
Note on C39: Must be > 0. If the spreadsheet is giving a negative number here, then adjust the above tuning parameters.
Note on C40: Must be > 0. If the spreadsheet is giving a negative number here, then adjust the above tuning parameters.
Note on C41: Must be > 0. If the spreadsheet is giving a negative number here, then adjust the above tuning parameters.
Note on C42: The dynamic friction is held constant below this speed to aid the motor in stopping in a reasonable time. Recommend 25% of the motor's normal operating speed, or the minimum operating speed, whichever is less.
Note on C43: This assumes the controller isn't limiting the start-up current. If it is, your start-up time may take longer, so you can recover that time by using a lower inertia.
Note on C45: The model uses this to determine the impeller power curve. Radial-flow pumps generally are < 0.7, axial-flow pumps > 3, and mixed-flow pumps in between. The model limits this to between 0.2 and 5 for determining the power curve.
Note on C46: This is just a sanity check. The transition between mixed-flow and radial or axial-flow is vague, so don't worry if it says mixed-flow when your impeller is really an axial or radial flow type, or vice-versa. However, if it says radial when your impeller is really axial or vice-versa, then there is probably something wrong with your impeller reference curve data.
Note on N53: This shows the maximum speed this motor can reach in a system that flows Q at the tune point motor speed. In other words, if the max line is above tune point line at a Q, then if the system were tuned to flow Q at the tune point motor speed, then the max line value is how fast the motor would get to in that system at full power (which results in a proportional increase in flow rate). At Q values where the max line is less than the tune point line, the motor speed will drop below the tune point speed.
Note on P53: This shows the power at various stages vs. controlled motor speed through the tune point system, up to its maximum speed.

## Example Tuning Sets
Fan/Centrifugal Pump/Motor Tuner
|  | ITCS Pump | AAA Fan | Metox Fan | IMV Fan | CCAA/Cabin | TCCS Blower
Step 1: | Enter fluid impeller reference performance data (GunnsGasFanConfigData):
| mReferenceDensity | 999 | 1.181 | 1.175 | 1.156 | 1.156 | 0.78 | kg/m3
| mReferenceSpeed | 18900 | 41100 | 44000 | 8511 | 5740 | 73000 | rev/min
| mReferenceCoeff0 | 508 | 1.9733 | 6 | 0.41311 | 1.4504 | 2.8645 | kPa = poly(Q m3/s)
| mReferenceCoeff1 | 116000 | -150.09 | 0 | -30.8449 | -4.7441 | -327.694
| mReferenceCoeff2 | -586000000 | 6199.207 | -40818 | 1574.595 | -0.4226 | 180558
| mReferenceCoeff3 | -4760000000000 | -73321.1 | 0 | -30072.2 | 397.04 | -25973400
| mReferenceCoeff4 | 28200000000000000 | 0 | 0 | 242099.8 | -2505.4 | 0
| mReferenceCoeff5 | -4.28e+19 | 0 | 0 | -745590 | 3832.6 | 0
| mReferenceBestEfficiency | 0.86 | 0.8 | 0.71 | 0.536 | 0.85 | 0.85
Step 2: | Enter data common to both tune points in Steps 3 & 4:
| Supply voltage to controller | 120 | 124 | 124 | 124 | 124 | 124 | v
| Total stall current | 27.5 | 3.4 | 3.4 | 3.5 | 20 | 0.9 | amp
| Fluid impeller inlet density | 999 | 1.181 | 1.175 | 1.156 | 1.156 | 1.18 | kg/m3
Step 3: | Enter 1st tune point data:
| Motor & impeller speed | 18900 | 50000 | 44000 | 8511 | 5740 | 67200 | rev/min
| Total electrical power load | 453 | 200 | 88 | 52.5 | 310 | 34.5 | W
| Impeller volumetric flow rate | 0.00037827 | 0.06607 | 0.00708 | 0.0661 | 0.203 | 0.00428 | m3/s
| Start ramp-up time | 10 | 5 | 5 | 5 | 5 | 10 | s
Step 4: | Enter 2nd tune point data:
| Motor & impeller speed | 15120 | 30000 | 30000 | 7500 | 3400 | 73000 | rev/min
| Total electrical power load | 235 | 45 | 37.2 | 37.9 | 90 | 45 | W
Step 5: | Choose a controller constant power load in the allowable range:
| Controller power load | 11.5 | 12 | 17 | 5 | 35 | 0 | W
Results: | Use these values in the fluid impeller's GunnsGasFanConfigData:
| mReferenceQBep | 0.0003787 | 0.042765 | 0.0056696 | 0.05592 | 0.17007 | 0.0046498 | m3/s
Use these values in the motor's TsPumpMotorControllerConfigData:
| mControllerPowerLoad | 11.5 | 12 | 17 | 5 | 35 | 0 | W
Use these values in the motor's DcDynPumpMotorConfigData:
| mWindingResistance | 4.3636 | 36.4706 | 36.4706 | 35.4286 | 6.2 | 137.7778 | ohm
| mTorqueConstant | 0.020247 | 0.010458 | 0.010422 | 0.099737 | 0.13346 | 0.0088719 | N*m/amp
| mFrictionConstant | 1.561e-06 | 9.9702e-09 | 9.9176e-09 | 1.0659e-06 | 3.229e-06 | 6.6595e-09 | N*m*min/rev
| mFrictionMinSpeed | [6 empty] | rev/min
| mInertia | 0.0020128 | 1.8265e-05 | 2.6006e-05 | 0.0011297 | 0.013458 | 6.4557e-06 | kg*m2
Extra Info: | Impeller specific speed | 0.39002 | 5.0808 | 0.69111 | 3.1561 | 1.5159 | 1.1769 | r
| This appears to be a: | Radial Flow | Axial Flow | Radial Flow | Axial Flow | Mixed Flow | Mixed Flow | impeller.
| Max speed in tune point system | 28548.7887 | 52676.1931 | 59766.4399 | 9865.8988 | 7020.6641 | 74926.8743 | rev/min
| Total stall power | 3300 | 421.6 | 421.6 | 434 | 2480 | 111.6 | W
| Total dead-head power | 232.3167 | 295.213 | 49.7316 | 71.4864 | 256.5012 | 24.5319 | W
| Total dead-head current | 1.936 | 2.3808 | 0.40106 | 0.5765 | 2.0686 | 0.19784 | amp
Note on L2: jharvey: Note this configuration requires the use of the controller's mStartupCurrentLimit = 0.42 amp to get the peak fan transient power quoted in the TCCS Console Handbook.
Note on L16: jharvey: From TCCS Console Handbook, start-up current is only ~0.42 amps, but desired power & speed cannot be achieved with this model using that as the motor stall current - so recommend using 0.42 as the start-up current limit in the controller.
Note on I39: jharvey: Metox uses the same fan motor as AAA, so we want these 3 motor constants to be similar to AAA.

## Impeller Curve
Curve Scaling | This scales a fan curve from one reference point to another | [9 empty] | Notes: | You can use this to borrow a curve shape from another impeller, and convert it to pass through your impeller's flow & pressure point.
| (Fill in gray cells, green cells are the results) | [10 empty] | The plot works best when you pick a "from" flow rate near the "from" impeller's BEP.
|  |  | From: | To: | [7 empty] | You should borrow shapes from other impellers with similar specific speed (i.e. the same flow type axial, radial, mixed)
| curve coefficients order: | 0 | 1.4504 | 3.5068 | kPa = poly(Q m3/s) |  | Cto_x = Cfrom_x * (Pto/Pfrom) * (Qto/Qfrom)^(-x)
|  | 1 | -4.7441 | -4.8749
|  | 2 | -0.4226 | -0.18456
|  | 3 | 397.04 | 73.693
|  | 4 | -2505.4 | -197.6323
|  | 5 | 3832.6 | 128.4882
| fluid flow rate |  | 0.17 | 0.4 | m3/s
| fluid delta-pressure |  | 1.034 | 2.5 | kPa
Affinity Transform | This shows how a reference fan curve scales based on pump speed and fluid density
(Fill in gray cells, green cells are the results)
|  |  | From: | To:
| curve coefficients order: | 0 | 1.4504 | 2.7094 | kPa = poly(Q m3/s) |  | Cto_x = Cfrom_x * (rho_to/rho_from) * (Nto/Nfrom)^(2-x)
|  | 1 | -4.7441 | -6.6063
|  | 2 | -0.4226 | -0.43869
|  | 3 | 397.04 | 307.2408
|  | 4 | -2505.4 | -1445.2495
|  | 5 | 3832.6 | 1648.088
| fluid flow rate @ BEP |  | 0.17 | 0.22805 | m3/s
| fluid density |  | 1.156 | 1.2 | kg/m3
| impeller speed |  | 5740 | 7700 | rpm
Example curves of different fan types normalized about their best efficiency points | [10 empty] | Notes: | Real impellers' performance curves follow these general trends:
|  |  | AAA | IMV | CCAA/Cabin | ITCS | [5 empty] | - Radial-flow impellers (specific speed Ns < 0.8) tend to have a smooth slope to the left of the BEP
| mReferenceCoeff0 |  | 1.9733 | 0.41311 | 1.4504 | 508 | [5 empty] | - Mixed-flow impellers (0.8 < Ns < 3) begin to show a stall-region dip in the curve to the left of the BEP, and a steeper overall slope between the BEP and dead-head (Q=0)
| mReferenceCoeff1 |  | -150.09 | -30.8449 | -4.7441 | 116000 | [5 empty] | - Axial-flow impellers (Ns > 3) tend to have pronounced stall-region dips, and higher dead-head pressure relative to the BEP.
| mReferenceCoeff2 |  | 6199.207 | 1574.595 | -0.4226 | -586000000 | [5 empty] | - Maximum flow rate (dp = 0) is usually around 1.4 - 1.6 times the BEP flow rate.
| mReferenceCoeff3 |  | -73321.1 | -30072.2 | 397.04 | -4760000000000
| mReferenceCoeff4 |  | 0 | 242099.8 | -2505.4 | 28200000000000000
| mReferenceCoeff5 |  | 0 | -745590 | 3832.6 | -4.28e+19
| Q bep |  | 0.042765 | 0.05592 | 0.17007 | 0.0003787
| dp bep |  | 1.1576 | 0.3132 | 1.0337 | 456.0073
| Ns |  | 5.08 | 3.16 | 1.52 | 0.39
| Q (m3/s) |  |  |  | Curve Scaling: |  | Affinity Transform: |  | dp (kPa) |  |  |  | Curve Scaling: |  | Affinity Transform: |  | dp/dp_bep
Q/Qbep | AAA | IMV | CCAA/Cabin | ITCS | From | To | From | To | AAA | IMV | CCAA/Cabin | ITCS | From | To | From | To | AAA (Ns=5.0) | IMV (Ns=3.2) | CCAA/Cabin (Ns=1.5) | ITCS (Ns=0.4) | From | To
0 | 0 | 0 | 0 | 0 | 0 | 0 | 0 | 0 | 1.9733 | 0.41311 | 1.4504 | 508 | 1.4504 | 3.5068 | 1.4504 | 2.7094 | 1.7046 | 1.319 | 1.4031 | 1.114 | 1.4027 | 1.4027
0.05 | 0.0021382 | 0.002796 | 0.0085035 | 1.8935e-05 | 0.0085 | 0.02 | 0.0085 | 0.011402 | 1.68 | 0.33854 | 1.4103 | 509.9576 | 1.4103 | 3.4098 | 1.4103 | 2.6344 | 1.4513 | 1.0809 | 1.3642 | 1.1183 | 1.3639 | 1.3639
0.1 | 0.0042765 | 0.005592 | 0.017007 | 3.787e-05 | 0.017 | 0.04 | 0.017 | 0.022805 | 1.4391 | 0.28484 | 1.3713 | 511.3487 | 1.3714 | 3.3157 | 1.3714 | 2.5618 | 1.2431 | 0.90946 | 1.3266 | 1.1214 | 1.3263 | 1.3263
0.15 | 0.0064147 | 0.008388 | 0.02551 | 5.6805e-05 | 0.0255 | 0.06 | 0.0255 | 0.034207 | 1.2462 | 0.24859 | 1.3347 | 512.0943 | 1.3347 | 3.2271 | 1.3347 | 2.4933 | 1.0766 | 0.79372 | 1.2911 | 1.123 | 1.2908 | 1.2908
0.2 | 0.0085529 | 0.011184 | 0.034014 | 7.574e-05 | 0.034 | 0.08 | 0.034 | 0.04561 | 1.0972 | 0.22669 | 1.301 | 512.1774 | 1.301 | 3.1457 | 1.301 | 2.4304 | 0.94781 | 0.72378 | 1.2585 | 1.1232 | 1.2583 | 1.2583
0.25 | 0.010691 | 0.01398 | 0.042517 | 9.4675e-05 | 0.0425 | 0.1 | 0.0425 | 0.057012 | 0.98763 | 0.21633 | 1.2708 | 511.6305 | 1.2708 | 3.0727 | 1.2708 | 2.374 | 0.85317 | 0.6907 | 1.2293 | 1.122 | 1.2291 | 1.2291
0.3 | 0.012829 | 0.016776 | 0.051021 | 0.00011361 | 0.051 | 0.12 | 0.051 | 0.068415 | 0.91325 | 0.21501 | 1.2443 | 510.523 | 1.2444 | 3.0087 | 1.2444 | 2.3245 | 0.78891 | 0.68649 | 1.2037 | 1.1196 | 1.2035 | 1.2035
0.35 | 0.014968 | 0.019572 | 0.059524 | 0.00013255 | 0.0595 | 0.14 | 0.0595 | 0.079817 | 0.86975 | 0.22051 | 1.2217 | 508.949 | 1.2217 | 2.9539 | 1.2217 | 2.2822 | 0.75133 | 0.70406 | 1.1818 | 1.1161 | 1.1816 | 1.1816
0.4 | 0.017106 | 0.022368 | 0.068028 | 0.00015148 | 0.068 | 0.16 | 0.068 | 0.09122 | 0.85283 | 0.23087 | 1.2026 | 507.0144 | 1.2027 | 2.9079 | 1.2027 | 2.2467 | 0.73672 | 0.73713 | 1.1634 | 1.1119 | 1.1632 | 1.1632
0.45 | 0.019244 | 0.025164 | 0.076531 | 0.00017042 | 0.0765 | 0.18 | 0.0765 | 0.10262 | 0.85819 | 0.24437 | 1.1869 | 504.8246 | 1.187 | 2.8699 | 1.187 | 2.2173 | 0.74135 | 0.78025 | 1.1482 | 1.1071 | 1.148 | 1.148
0.5 | 0.021382 | 0.02796 | 0.085035 | 0.00018935 | 0.085 | 0.2 | 0.085 | 0.11402 | 0.88153 | 0.25955 | 1.1741 | 502.4721 | 1.1742 | 2.8389 | 1.1742 | 2.1933 | 0.76151 | 0.8287 | 1.1358 | 1.1019 | 1.1356 | 1.1356
0.55 | 0.023521 | 0.030756 | 0.093538 | 0.00020829 | 0.0935 | 0.22 | 0.0935 | 0.12543 | 0.91854 | 0.27512 | 1.1635 | 500.0238 | 1.1636 | 2.8133 | 1.1636 | 2.1736 | 0.79349 | 0.87843 | 1.1256 | 1.0965 | 1.1253 | 1.1253
0.6 | 0.025659 | 0.033552 | 0.10204 | 0.00022722 | 0.102 | 0.24 | 0.102 | 0.13683 | 0.96494 | 0.29004 | 1.1545 | 497.5087 | 1.1546 | 2.7915 | 1.1546 | 2.1568 | 0.83356 | 0.92606 | 1.1169 | 1.091 | 1.1166 | 1.1166
0.65 | 0.027797 | 0.036348 | 0.11055 | 0.00024616 | 0.1105 | 0.26 | 0.1105 | 0.14823 | 1.0164 | 0.30343 | 1.1463 | 494.9052 | 1.1463 | 2.7716 | 1.1463 | 2.1414 | 0.87803 | 0.96882 | 1.1089 | 1.0853 | 1.1086 | 1.1086
0.7 | 0.029935 | 0.039144 | 0.11905 | 0.00026509 | 0.119 | 0.28 | 0.119 | 0.15963 | 1.0687 | 0.31459 | 1.1379 | 492.1286 | 1.138 | 2.7514 | 1.138 | 2.1258 | 0.92316 | 1.0044 | 1.1008 | 1.0792 | 1.1006 | 1.1006
0.75 | 0.032073 | 0.04194 | 0.12755 | 0.00028403 | 0.1275 | 0.3 | 0.1275 | 0.17104 | 1.1174 | 0.32298 | 1.1286 | 489.0188 | 1.1286 | 2.7288 | 1.1286 | 2.1083 | 0.96525 | 1.0312 | 1.0917 | 1.0724 | 1.0915 | 1.0915
0.8 | 0.034212 | 0.044736 | 0.13606 | 0.00030296 | 0.136 | 0.32 | 0.136 | 0.18244 | 1.1583 | 0.32818 | 1.1173 | 485.3278 | 1.1173 | 2.7015 | 1.1173 | 2.0872 | 1.0006 | 1.0478 | 1.0808 | 1.0643 | 1.0806 | 1.0806
0.85 | 0.03635 | 0.047532 | 0.14456 | 0.0003219 | 0.1445 | 0.34 | 0.1445 | 0.19384 | 1.1871 | 0.32993 | 1.103 | 480.7068 | 1.1031 | 2.6672 | 1.1031 | 2.0607 | 1.0254 | 1.0534 | 1.067 | 1.0542 | 1.0669 | 1.0669
0.9 | 0.038488 | 0.050328 | 0.15306 | 0.00034083 | 0.153 | 0.36 | 0.153 | 0.20524 | 1.1994 | 0.32805 | 1.085 | 474.6942 | 1.0851 | 2.6236 | 1.0851 | 2.027 | 1.0361 | 1.0474 | 1.0496 | 1.041 | 1.0494 | 1.0494
0.95 | 0.040626 | 0.053124 | 0.16157 | 0.00035977 | 0.1615 | 0.38 | 0.1615 | 0.21665 | 1.191 | 0.32247 | 1.0621 | 466.7027 | 1.0623 | 2.5686 | 1.0623 | 1.9845 | 1.0289 | 1.0296 | 1.0275 | 1.0235 | 1.0274 | 1.0274
1 | 0.042765 | 0.05592 | 0.17007 | 0.0003787 | 0.17 | 0.4 | 0.17 | 0.22805 | 1.1576 | 0.3132 | 1.0337 | 456.0073 | 1.034 | 2.5 | 1.034 | 1.9315 | 1 | 1 | 1 | 1 | 1 | 1
1.05 | 0.044903 | 0.058716 | 0.17857 | 0.00039764 | 0.1785 | 0.42 | 0.1785 | 0.23945 | 1.0949 | 0.30031 | 0.99895 | 441.7321 | 0.99927 | 2.4161 | 0.99927 | 1.8667 | 0.9458 | 0.95885 | 0.96635 | 0.9687 | 0.96643 | 0.96643
1.1 | 0.047041 | 0.061512 | 0.18708 | 0.00041657 | 0.187 | 0.44 | 0.187 | 0.25085 | 0.9985 | 0.28392 | 0.95711 | 422.8384 | 0.95752 | 2.3151 | 0.95752 | 1.7887 | 0.86255 | 0.90653 | 0.92588 | 0.92726 | 0.92605 | 0.92605
1.15 | 0.049179 | 0.064308 | 0.19558 | 0.00043551 | 0.1955 | 0.46 | 0.1955 | 0.26226 | 0.86419 | 0.26419 | 0.90765 | 398.1118 | 0.90815 | 2.1958 | 0.90815 | 1.6964 | 0.74654 | 0.84353 | 0.87804 | 0.87304 | 0.8783 | 0.8783
1.2 | 0.051318 | 0.067104 | 0.20408 | 0.00045444 | 0.204 | 0.48 | 0.204 | 0.27366 | 0.68766 | 0.24129 | 0.85015 | 366.1502 | 0.85075 | 2.057 | 0.85075 | 1.5892 | 0.59404 | 0.77042 | 0.82241 | 0.80295 | 0.82279 | 0.82279
1.25 | 0.053456 | 0.0699 | 0.21259 | 0.00047338 | 0.2125 | 0.5 | 0.2125 | 0.28506 | 0.4646 | 0.21541 | 0.78432 | 325.3506 | 0.78503 | 1.8981 | 0.78503 | 1.4665 | 0.40134 | 0.68776 | 0.75873 | 0.71348 | 0.75923 | 0.75923
1.3 | 0.055594 | 0.072696 | 0.22109 | 0.00049231 | 0.221 | 0.52 | 0.221 | 0.29646 | 0.1907 | 0.18669 | 0.71007 | 273.8972 | 0.7109 | 1.7188 | 0.7109 | 1.328 | 0.16474 | 0.59608 | 0.6869 | 0.60064 | 0.68753 | 0.68753
1.35 | 0.057732 | 0.075492 | 0.22959 | 0.00051125 | 0.2295 | 0.54 | 0.2295 | 0.30787 | -0.13833 | 0.15529 | 0.62749 | 209.7485 | 0.62845 | 1.5195 | 0.62845 | 1.174 |  | 0.49582 | 0.60702 | 0.45997 | 0.60779 | 0.60779
1.4 | 0.059871 | 0.078288 | 0.2381 | 0.00053018 | 0.238 | 0.56 | 0.238 | 0.31927 | -0.52679 | 0.1213 | 0.53691 | 130.6252 | 0.53799 | 1.3008 | 0.53799 | 1.005 |  | 0.38729 | 0.51939 | 0.28645 | 0.5203 | 0.5203
1.45 | 0.062009 | 0.081084 | 0.2466 | 0.00054912 | 0.2465 | 0.58 | 0.2465 | 0.33067 | -0.979 | 0.084753 | 0.43887 | 33.9973 | 0.44007 | 1.064 | 0.44007 | 0.82206 |  | 0.27061 | 0.42455 | 0.074554 | 0.42561 | 0.42561
1.5 | 0.064147 | 0.08388 | 0.2551 | 0.00056805 | 0.255 | 0.6 | 0.255 | 0.34207 | -1.4992 | 0.045623 | 0.33419 | -82.9282 | 0.33551 | 0.8112 | 0.33551 | 0.62674 |  | 0.14567 | 0.32329 |  | 0.32448 | 0.32448
1.55 | 0.066285 | 0.086676 | 0.26361 | 0.00058699 | 0.2635 | 0.62 | 0.2635 | 0.35348 | -2.0918 | 0.003783 | 0.22396 | -223.2198 | 0.22538 | 0.54494 | 0.22538 | 0.42102 |  | 0.012079 | 0.21665 |  | 0.21797 | 0.21797
1.6 | 0.068423 | 0.089472 | 0.27211 | 0.00060592 | 0.272 | 0.64 | 0.272 | 0.36488 | -2.761 | -0.040992 | 0.10956 | -390.2342 | 0.11108 | 0.26856 | 0.11108 | 0.20749 |  |  | 0.10599 |  | 0.10743 | 0.10743
1.65 | 0.070562 | 0.092268 | 0.28061 | 0.00062486 | 0.2805 | 0.66 | 0.2805 | 0.37628 | -3.5112 | -0.089048 | -0.0072887 | -587.6284 | 0 | 0 | 0 | 0